## IMEA
Component | Comp1 | Life_cycle | LC | Activities | Act | Impact_Mode | Effects | Stressors | Descriptor | Lo_Sev | Hi_Sev | Impact_Causes | Lo_Lik | Hi_Lik | Current_Controls | Lo_Det | Hi_Det | Lo_RPN | Hi_RPN | Lo_RS | Hi_RS | MidpointRPN | ErrorBarsRPN
Undergound mine layout | U | Production | P | Long wall coal extraction | Lon | Sub-surface fractures (create new, enlarge or change existing) | change in GW pressure, GW flow, GW quality, GW quantity/volume, SW flow, SW volume/quantity | GW level, change in GW pressure, GW quality, SW flow, SW volume/quantity | (P) Long wall coal extraction: Sub-surface fractures (create new, enlarge or change existing) - change in GW pressure, GW flow, GW quality, GW quantity/volume, SW flow, SW volume/quantity/GW level, change in GW pressure, GW quality, SW flow, SW volume/quantity | 7 | 9 | Inevitable, Deliberate (e.g. mining below water table, in recharge areas, removal of rock mass, more than one aquifer intersected by pit) | 1 | 2 | Good design, monitoring, management (e.g. site selection, erosion control, engineering works, formation knowledge, monitor temp and water, pipe inspection, staff training) | 0 | 3 | 8 | 14 | 8 | 11 | 11 | 3
Open pit | O | Production | P | Pit backfill (in-pit dump) | Pit | Leaching: in pit waste rock dump | GW quality | TSS, TDS, pH, Pollutants (e.g. metals/trace elements/sulfides/phosphorous) | (P) Pit backfill (in-pit dump): Leaching: in pit waste rock dump - GW quality/TSS, TDS, pH, Pollutants (e.g. metals/trace elements/sulfides/phosphorous) | 5 | 7 | Inevitable, Deliberate (e.g. mining below water table, in recharge areas, removal of rock mass, more than one aquifer intersected by pit) | 1 | 2 | Good design, monitoring, management (e.g. site selection, erosion control, engineering works, formation knowledge, monitor temp and water, pipe inspection, staff training) | 2.5 | 4 | 8.5 | 13 | 6 | 9 | 10.75 | 2.25
Open pit | O | Production | P | Waste rock blasting, excavation and storage | Was | Leaching: waste storage | GW quality, SW quality | TSS, TDS, pH, Pollutants (e.g. metals/trace elements/sulfides/phosphorous) | (P) Waste rock blasting, excavation and storage: Leaching: waste storage - GW quality, SW quality/TSS, TDS, pH, Pollutants (e.g. metals/trace elements/sulfides/phosphorous) | 5 | 7 | Inevitable, Deliberate (e.g. mining below water table, in recharge areas, removal of rock mass, more than one aquifer intersected by pit) | 1 | 2 | Good design, monitoring, management (e.g. site selection, erosion control, engineering works, formation knowledge, monitor temp and water, pipe inspection, staff training) | 2.5 | 4 | 8.5 | 13 | 6 | 9 | 10.75 | 2.25
Open pit | O | Production | P | Waste rock blasting, excavation and storage | Was | Disruption of natural surface drainage: Pit - expansion | SW directional characteristics, SW volume/quantity, SW quality, GW directional characteristics, GW quantity/volume, GW quality | TSS, SW flow, GW flow | (P) Waste rock blasting, excavation and storage: Disruption of natural surface drainage: Pit - expansion - SW directional characteristics, SW volume/quantity, SW quality, GW directional characteristics, GW quantity/volume, GW quality/TSS, SW flow, GW flow | 5 | 8 | Inevitable, Deliberate (e.g. mining below water table, in recharge areas, removal of rock mass, more than one aquifer intersected by pit) | 2.5 | 2.5 | Good design, monitoring, management (e.g. site selection, erosion control, engineering works, formation knowledge, monitor temp and water, pipe inspection, staff training) | 0 | 3 | 7.5 | 13.5 | 7.5 | 10.5 | 10.5 | 3
Undergound mine layout | U | Production | P | Long wall coal extraction | Lon | Subsidence | SW directional characteristics | SW flow, SW directional characteristics | (P) Long wall coal extraction: Subsidence - SW directional characteristics/SW flow, SW directional characteristics | 6 | 9 | Inevitable, Deliberate (e.g. mining below water table, in recharge areas, removal of rock mass, more than one aquifer intersected by pit) | 1 | 2 | Subsidence management protocol; Good design, monitoring, management (e.g. site selection, erosion control, engineering works, formation knowledge, monitor temp and water, pipe inspection, staff training) | 1 | 1.5 | 8 | 12.5 | 7 | 11 | 10.25 | 2.25
Open pit | O | Development | D | Waste rock blasting, excavation and storage | Was | Leaching: waste storage | GW quality, SW quality | TSS, TDS, pH, Pollutants (e.g. metals/trace elements/sulfides/phosphorous) | (D) Waste rock blasting, excavation and storage: Leaching: waste storage - GW quality, SW quality/TSS, TDS, pH, Pollutants (e.g. metals/trace elements/sulfides/phosphorous) | 5 | 6 | Inevitable, Deliberate (e.g. mining below water table, in recharge areas, removal of rock mass, more than one aquifer intersected by pit) | 1 | 2 | Good design, monitoring, management (e.g. site selection, erosion control, engineering works, formation knowledge, monitor temp and water, pipe inspection, staff training) | 2.5 | 4 | 8.5 | 12 | 6 | 8 | 10.25 | 1.75
Undergound mine layout | U | Production | P | Long wall coal extraction | Lon | Subsidence | GW quantity/volume, GW quantity/volume (changed recharge), GW connectivity | GW quantity, GW directional characteristics, GW connectivity | (P) Long wall coal extraction: Subsidence - GW quantity/volume, GW quantity/volume (changed recharge), GW connectivity/GW quantity, GW directional characteristics, GW connectivity | 5 | 8 | Inevitable, Deliberate (e.g. mining below water table, in recharge areas, removal of rock mass, more than one aquifer intersected by pit) | 1 | 2 | Subsidence management protocol; Good design, monitoring, management (e.g. site selection, erosion control, engineering works, formation knowledge, monitor temp and water, pipe inspection, staff training) | 1 | 2.5 | 7 | 12.5 | 6 | 10 | 9.75 | 2.75
Undergound mine layout | U | Production | P | Long wall coal extraction | Lon | GW dewatering | GW level | GW level, change in GW pressure, GW quality, GW directional characteristics, SW volume/quantity | (P) Long wall coal extraction: GW dewatering - GW level/GW level, change in GW pressure, GW quality, GW directional characteristics, SW volume/quantity | 6 | 8 | Inevitable, Deliberate (e.g. mining below water table, in recharge areas, removal of rock mass, more than one aquifer intersected by pit) | 0 | 2 | Good design, monitoring, management (e.g. site selection, erosion control, engineering works, formation knowledge, monitor temp and water, pipe inspection, staff training) | 1 | 2 | 7 | 12 | 6 | 10 | 9.5 | 2.5
Open pit | O | Production | P | Mine expansion too close to river/lake | Min | Linking aquifers, preferential drainage of rivers/alluvium degraded water quality | SW flow, GW quantity/volume, change in GW pressure, GW quality, disrupt SW system(s), increased zero flow periods | SW flow, GW flow, change in GW pressure | (P) Mine expansion too close to river/lake: Linking aquifers, preferential drainage of rivers/alluvium degraded water quality - SW flow, GW quantity/volume, change in GW pressure, GW quality, disrupt SW system(s), increased zero flow periods/SW flow, GW flow, change in GW pressure | 5 | 7 | Physical disruption river boundary or channel, creation GW flow paths | 0 | 1 | Good design, monitoring, management (e.g. site selection, erosion control, engineering works, formation knowledge, monitor temp and water, pipe inspection, staff training) | 1 | 4 | 6 | 12 | 5 | 8 | 9 | 3
Open pit | O | Production | P | Coal on-site transport: stockpiles | Coa | Leaching | GW quality, SW quality | TSS, TDS, pH, Pollutants (e.g. metals/trace elements/sulfides/phosphorous) | (P) Coal on-site transport: stockpiles: Leaching - GW quality, SW quality/TSS, TDS, pH, Pollutants (e.g. metals/trace elements/sulfides/phosphorous) | 4 | 6 | Inevitable, Deliberate (e.g. mining below water table, in recharge areas, removal of rock mass, more than one aquifer intersected by pit) | -0.5 | 0.5 | Good design, monitoring, management (e.g. site selection, erosion control, engineering works, formation knowledge, monitor temp and water, pipe inspection, staff training) | 2.5 | 4 | 6 | 10.5 | 3.5 | 6.5 | 8.25 | 2.25
Open pit | O | Production | P | Waste rock dump rehabilitation | Was | Leaching | GW quality, SW quality | TSS, TDS, pH, Pollutants (e.g. metals/trace elements/sulfides/phosphorous) | (P) Waste rock dump rehabilitation: Leaching - GW quality, SW quality/TSS, TDS, pH, Pollutants (e.g. metals/trace elements/sulfides/phosphorous) | 4 | 6 | Inevitable, Deliberate (e.g. mining below water table, in recharge areas, removal of rock mass, more than one aquifer intersected by pit) | -0.5 | 0.5 | Good design, monitoring, management (e.g. site selection, erosion control, engineering works, formation knowledge, monitor temp and water, pipe inspection, staff training) | 2.5 | 4 | 6 | 10.5 | 3.5 | 6.5 | 8.25 | 2.25
Surface facilities | S | Production | P | Product coal stockpiling | Pro | Leaching | GW quality, SW quality | TSS, TDS, pH, Pollutants (e.g. metals/trace elements/sulfides/phosphorous) | (P) Product coal stockpiling: Leaching - GW quality, SW quality/TSS, TDS, pH, Pollutants (e.g. metals/trace elements/sulfides/phosphorous) | 4 | 6 | Inevitable, Deliberate (e.g. mining below water table, in recharge areas, removal of rock mass, more than one aquifer intersected by pit) | -0.5 | 0.5 | Good design, monitoring, management (e.g. site selection, erosion control, engineering works, formation knowledge, monitor temp and water, pipe inspection, staff training) | 2.5 | 4 | 6 | 10.5 | 3.5 | 6.5 | 8.25 | 2.25
Surface facilities | S | Production | P | Run-of-mine (ROM) plants | Run | Leaching | GW quality, SW quality | TSS, TDS, pH, Pollutants (e.g. metals/trace elements/sulfides/phosphorous) | (P) Run-of-mine (ROM) plants: Leaching - GW quality, SW quality/TSS, TDS, pH, Pollutants (e.g. metals/trace elements/sulfides/phosphorous) | 4 | 6 | Inevitable, Deliberate (e.g. mining below water table, in recharge areas, removal of rock mass, more than one aquifer intersected by pit) | -0.5 | 0.5 | Good design, monitoring, management (e.g. site selection, erosion control, engineering works, formation knowledge, monitor temp and water, pipe inspection, staff training) | 2.5 | 4 | 6 | 10.5 | 3.5 | 6.5 | 8.25 | 2.25
Undergound mine layout | U | Production | P | Coal on-site transport: stockpiles | Coa | Leaching | GW quality, SW quality | TSS, TDS, pH, Pollutants (e.g. metals/trace elements/sulfides/phosphorous) | (P) Coal on-site transport: stockpiles: Leaching - GW quality, SW quality/TSS, TDS, pH, Pollutants (e.g. metals/trace elements/sulfides/phosphorous) | 4 | 6 | Inevitable, Deliberate (e.g. mining below water table, in recharge areas, removal of rock mass, more than one aquifer intersected by pit) | -0.5 | 0.5 | Good design, monitoring, management (e.g. site selection, erosion control, engineering works, formation knowledge, monitor temp and water, pipe inspection, staff training) | 2.5 | 4 | 6 | 10.5 | 3.5 | 6.5 | 8.25 | 2.25
Surface facilities | S | Production | P | Tailings decant water dam | Tai | Leaching | GW quality, SW quality | TSS, TDS, pH, Pollutants (e.g. metals/trace elements/sulfides/phosphorous) | (P) Tailings decant water dam: Leaching - GW quality, SW quality/TSS, TDS, pH, Pollutants (e.g. metals/trace elements/sulfides/phosphorous) | 3 | 6 | Containment failure, leaching, flooding (e.g. lining material failure, plant failure, mechanical failure, pipe fatigue) | 0 | 0.5 | Good design, monitoring, management (e.g. site selection, erosion control, engineering works, formation knowledge, monitor temp and water, pipe inspection, staff training) | 2.5 | 4 | 5.5 | 10.5 | 3 | 6.5 | 8 | 2.5
Open pit | O | Production | P | Topsoil excavation and storage | Top | Runoff changes | GW quantity/volume (changed recharge), SW recharge (baseflow) | GW quantity, SW volume/quantity | (P) Topsoil excavation and storage: Runoff changes - GW quantity/volume (changed recharge), SW recharge (baseflow)/GW quantity, SW volume/quantity | 4 | 7 | Inevitable, Deliberate (e.g. mining below water table, in recharge areas, removal of rock mass, more than one aquifer intersected by pit) | -1.5 | -0.5 | Good design, monitoring, management (e.g. site selection, erosion control, engineering works, formation knowledge, monitor temp and water, pipe inspection, staff training) | 3 | 4 | 5.5 | 10.5 | 2.5 | 6.5 | 8 | 2.5
Open pit | O | Mine closure | M | Post-closure water filling the pit | Pos | Artificial point of recharge | GW quantity/volume, GW quality | GW quantity, TDS | (M) Post-closure water filling the pit: Artificial point of recharge - GW quantity/volume, GW quality/GW quantity, TDS | 5 | 6 | Inevitable, Deliberate (e.g. mining below water table, in recharge areas, removal of rock mass, more than one aquifer intersected by pit) | -1 | 0 | Good design, monitoring, management (e.g. site selection, erosion control, engineering works, formation knowledge, monitor temp and water, pipe inspection, staff training) | 2.5 | 3.5 | 6.5 | 9.5 | 4 | 6 | 8 | 1.5
Undergound mine layout | U | Production | P | Subsidence management and monitoring | Sub | Poor management and monitoring | SW flow, SW directional characteristics, SW quality, GW flow, GW level, GW directional characteristics | SW flow, SW directional characteristics, GW flow, GW level | (P) Subsidence management and monitoring: Poor management and monitoring - SW flow, SW directional characteristics, SW quality, GW flow, GW level, GW directional characteristics/SW flow, SW directional characteristics, GW flow, GW level | 4 | 8 | Poor design, construction, implementation, management (e.g. Abandonment practice, bore location, lack of knowledge, historical data records, sealing practices, geological characterisation) | -1 | 0 | Regulations (e.g. bore construction standards, testing, abandonment practice, waste disposal practice, discharge license, guidelines for slug testing); Good design, monitoring, management (e.g. site selection, erosion control, engineering works, formation knowledge, monitor temp and water, pipe inspection, staff training) | 1.5 | 2.5 | 4.5 | 10.5 | 3 | 8 | 7.5 | 3
Open pit | O | Mine closure | M | Pit backfill | Pit | Compaction / settlement | SW directional characteristics, GW directional characteristics | SW flow, SW volume/quantity, GW level | (M) Pit backfill: Compaction / settlement - SW directional characteristics, GW directional characteristics/SW flow, SW volume/quantity, GW level | 4 | 6 | Consolidation of loose backfill | -0.5 | 1 | Good design, monitoring, management (e.g. site selection, erosion control, engineering works, formation knowledge, monitor temp and water, pipe inspection, staff training) | 1 | 3 | 4.5 | 10 | 3.5 | 7 | 7.25 | 2.75
Open pit | O | Mine closure | M | Post-closure water filling the pit | Pos | Enhanced aquifer interconnectivity | GW quality | TSS, TDS, pH, Pollutants (e.g. metals/trace elements/sulfides/phosphorous) | (M) Post-closure water filling the pit: Enhanced aquifer interconnectivity - GW quality/TSS, TDS, pH, Pollutants (e.g. metals/trace elements/sulfides/phosphorous) | 4 | 7 | Inevitable, Deliberate (e.g. mining below water table, in recharge areas, removal of rock mass, more than one aquifer intersected by pit) | -2.5 | -0.5 | Good design, monitoring, management (e.g. site selection, erosion control, engineering works, formation knowledge, monitor temp and water, pipe inspection, staff training) | 2.5 | 4 | 4 | 10.5 | 1.5 | 6.5 | 7.25 | 3.25
Open pit | O | Development | D | Rainwater and runoff diversion | Rai | Change to natural surface drainage | SW volume/quantity, SW quality, GW quantity/volume | TSS, SW flow, GW flow | (D) Rainwater and runoff diversion: Change to natural surface drainage - SW volume/quantity, SW quality, GW quantity/volume/TSS, SW flow, GW flow | 5 | 7 | Inevitable, Deliberate (e.g. mining below water table, in recharge areas, removal of rock mass, more than one aquifer intersected by pit) | 1 | 2 | Good design, monitoring, management (e.g. site selection, erosion control, engineering works, formation knowledge, monitor temp and water, pipe inspection, staff training) | -0.5 | -0.5 | 5.5 | 8.5 | 6 | 9 | 7 | 1.5
Open pit | O | Development | D | Dam construction for freshwater storage | Dam | Disruption of natural surface drainage | SW volume/quantity, SW quality, GW quantity/volume | TSS, SW flow, GW flow | (D) Dam construction for freshwater storage: Disruption of natural surface drainage - SW volume/quantity, SW quality, GW quantity/volume/TSS, SW flow, GW flow | 4 | 6 | Inevitable, Deliberate (e.g. mining below water table, in recharge areas, removal of rock mass, more than one aquifer intersected by pit) | 0 | 1 | Good design, monitoring, management (e.g. site selection, erosion control, engineering works, formation knowledge, monitor temp and water, pipe inspection, staff training) | 0 | 3 | 4 | 10 | 4 | 7 | 7 | 3
Open pit | O | Development | D | Dam construction for tailings storage | Dam | Disruption of natural surface drainage | SW volume/quantity, SW quality, GW quantity/volume | TSS, SW flow, GW flow | (D) Dam construction for tailings storage: Disruption of natural surface drainage - SW volume/quantity, SW quality, GW quantity/volume/TSS, SW flow, GW flow | 4 | 6 | Inevitable, Deliberate (e.g. mining below water table, in recharge areas, removal of rock mass, more than one aquifer intersected by pit) | 0 | 1 | Good design, monitoring, management (e.g. site selection, erosion control, engineering works, formation knowledge, monitor temp and water, pipe inspection, staff training) | 0 | 3 | 4 | 10 | 4 | 7 | 7 | 3
Undergound mine layout | U | Development | D | Development of mine panels (construction of roadways) | Dev | GW dewatering | GW level | GW level, change in GW pressure, GW quality | (D) Development of mine panels (construction of roadways): GW dewatering - GW level/GW level, change in GW pressure, GW quality | 3 | 5 | Inevitable, Deliberate (e.g. mining below water table, in recharge areas, removal of rock mass, more than one aquifer intersected by pit) | 0 | 1 | Good design, monitoring, management (e.g. site selection, erosion control, engineering works, formation knowledge, monitor temp and water, pipe inspection, staff training) | 2 | 3 | 5 | 9 | 3 | 6 | 7 | 2
Open pit | O | Production | P | Pit wall (stabilisation) dewatering, treatment, reuse and disposal | Pit | Deliberate | GW flow, GW directional characteristics, GW quantity/volume, change in GW pressure, SW flow | GW flow, change in GW pressure, SW flow | (P) Pit wall (stabilisation) dewatering, treatment, reuse and disposal : Deliberate - GW flow, GW directional characteristics, GW quantity/volume, change in GW pressure, SW flow/GW flow, change in GW pressure, SW flow | 6 | 8 | Inevitable, Deliberate (e.g. mining below water table, in recharge areas, removal of rock mass, more than one aquifer intersected by pit) | -2 | -1 | Intentional | 0.5 | 2 | 4.5 | 9 | 4 | 7 | 6.75 | 2.25
Open pit | O | Development | D | Groundwater monitoring bore construction | Gro | Incomplete/compromised cementing/casing (linking aquifers) | GW composition, GW quality | GW composition, Hydrocarbons | (D) Groundwater monitoring bore construction: Incomplete/compromised cementing/casing (linking aquifers) - GW composition, GW quality/GW composition, Hydrocarbons | 3 | 4 | Incomplete grouting | -0.5 | 0.5 | Regulations (e.g. bore construction standards, testing, abandonment practice, waste disposal practice, discharge license, guidelines for slug testing) | 2.5 | 4 | 5 | 8.5 | 2.5 | 4.5 | 6.75 | 1.75
Open pit | O | Production | P | Groundwater monitoring bore construction or expansion | Gro | Incomplete/compromised cementing/casing (linking aquifers) | GW composition, GW quality | GW composition, Hydrocarbons | (P) Groundwater monitoring bore construction or expansion: Incomplete/compromised cementing/casing (linking aquifers) - GW composition, GW quality/GW composition, Hydrocarbons | 3 | 4 | Incomplete grouting | -0.5 | 0.5 | Regulations (e.g. bore construction standards, testing, abandonment practice, waste disposal practice, discharge license, guidelines for slug testing) | 2.5 | 4 | 5 | 8.5 | 2.5 | 4.5 | 6.75 | 1.75
Open pit | O | Development | D | Waste rock blasting, excavation and storage | Was | Disruption of natural surface drainage: Pit | SW directional characteristics, SW volume/quantity, SW quality, GW directional characteristics, GW quantity/volume, GW quality | TSS, SW flow, GW flow | (D) Waste rock blasting, excavation and storage: Disruption of natural surface drainage: Pit - SW directional characteristics, SW volume/quantity, SW quality, GW directional characteristics, GW quantity/volume, GW quality/TSS, SW flow, GW flow | 4 | 7 | Inevitable, Deliberate (e.g. mining below water table, in recharge areas, removal of rock mass, more than one aquifer intersected by pit) | -1 | 0 | Good design, monitoring, management (e.g. site selection, erosion control, engineering works, formation knowledge, monitor temp and water, pipe inspection, staff training) | 0 | 3 | 3 | 10 | 3 | 7 | 6.5 | 3.5
Open pit | O | Exploration and appraisal | E | Abandonment | Aba | Bore leakage between aquifers | GW composition, GW quality | GW composition, Hydrocarbons | (E) Abandonment: Bore leakage between aquifers - GW composition, GW quality/GW composition, Hydrocarbons | 3 | 6 | Poor design, construction, implementation, management (e.g. Abandonment practice, bore location, lack of knowledge, historical data records, sealing practices, geological characterisation); Containment failure, leaching, flooding (e.g. lining material failure, plant failure, mechanical failure, pipe fatigue) | -2 | -0.5 | Regulations (e.g. bore construction standards, testing, abandonment practice, waste disposal practice, discharge license, guidelines for slug testing) | 2.5 | 4 | 3.5 | 9.5 | 1 | 5.5 | 6.5 | 3
Undergound mine layout | U | Exploration and appraisal | E | Abandonment | Aba | Bore leakage between aquifers | GW composition, GW quality | GW composition, Hydrocarbons | (E) Abandonment: Bore leakage between aquifers - GW composition, GW quality/GW composition, Hydrocarbons | 3 | 6 | Poor design, construction, implementation, management (e.g. Abandonment practice, bore location, lack of knowledge, historical data records, sealing practices, geological characterisation); Containment failure, leaching, flooding (e.g. lining material failure, plant failure, mechanical failure, pipe fatigue) | -2 | -0.5 | Regulations (e.g. bore construction standards, testing, abandonment practice, waste disposal practice, discharge license, guidelines for slug testing) | 2.5 | 4 | 3.5 | 9.5 | 1 | 5.5 | 6.5 | 3
Undergound mine layout | U | Production | P | Gas post-drainage, surface to goaf: abandonment | Gas | Leakage between aquifers | GW composition, GW quality | GW composition, Hydrocarbons | (P) Gas post-drainage, surface to goaf: abandonment: Leakage between aquifers - GW composition, GW quality/GW composition, Hydrocarbons | 3 | 5 | Poor design, construction, implementation, management (e.g. Abandonment practice, bore location, lack of knowledge, historical data records, sealing practices, geological characterisation); Containment failure, leaching, flooding (e.g. lining material failure, plant failure, mechanical failure, pipe fatigue) | -1.5 | 0 | Regulations (e.g. bore construction standards, testing, abandonment practice, waste disposal practice, discharge license, guidelines for slug testing) | 2.5 | 4 | 4 | 9 | 1.5 | 5 | 6.5 | 2.5
Undergound mine layout | U | Development | D | Waste rock removal and storage during construction of mine access (adit/shaft/incline) | Was | Leaching: waste storage | GW quality, SW quality | TSS, TDS, pH, Pollutants (e.g. metals/trace elements/sulfides/phosphorous) | (D) Waste rock removal and storage during construction of mine access (adit/shaft/incline): Leaching: waste storage - GW quality, SW quality/TSS, TDS, pH, Pollutants (e.g. metals/trace elements/sulfides/phosphorous) | 3 | 4 | Inevitable, Deliberate (e.g. mining below water table, in recharge areas, removal of rock mass, more than one aquifer intersected by pit) | -0.5 | 0 | Good design, monitoring, management (e.g. site selection, erosion control, engineering works, formation knowledge, monitor temp and water, pipe inspection, staff training) | 2.5 | 4 | 5 | 8 | 2.5 | 4 | 6.5 | 1.5
Undergound mine layout | U | Development | D | Dam construction for mine water storage | Dam | Disruption of natural surface drainage | SW volume/quantity, SW quality, GW quantity/volume | TSS, SW flow, GW flow | (D) Dam construction for mine water storage: Disruption of natural surface drainage - SW volume/quantity, SW quality, GW quantity/volume/TSS, SW flow, GW flow | 4 | 6 | Inevitable, Deliberate (e.g. mining below water table, in recharge areas, removal of rock mass, more than one aquifer intersected by pit) | -0.5 | 0 | Good design, monitoring, management (e.g. site selection, erosion control, engineering works, formation knowledge, monitor temp and water, pipe inspection, staff training) | 0 | 3 | 3.5 | 9 | 3.5 | 6 | 6.25 | 2.75
Undergound mine layout | U | Development | D | Dam construction for tailings storage | Dam | Disruption of natural surface drainage | SW volume/quantity, SW quality, GW quantity/volume | TSS, SW flow, GW flow | (D) Dam construction for tailings storage: Disruption of natural surface drainage - SW volume/quantity, SW quality, GW quantity/volume/TSS, SW flow, GW flow | 4 | 6 | Inevitable, Deliberate (e.g. mining below water table, in recharge areas, removal of rock mass, more than one aquifer intersected by pit) | -0.5 | 0 | Good design, monitoring, management (e.g. site selection, erosion control, engineering works, formation knowledge, monitor temp and water, pipe inspection, staff training) | 0 | 3 | 3.5 | 9 | 3.5 | 6 | 6.25 | 2.75
Open pit | O | Development | D | Creek line diversion | Cre | Change to natural surface drainage | SW directional characteristics, SW volume/quantity, SW quality | TSS, SW flow | (D) Creek line diversion: Change to natural surface drainage - SW directional characteristics, SW volume/quantity, SW quality/TSS, SW flow | 5 | 7 | Inevitable, Deliberate (e.g. mining below water table, in recharge areas, removal of rock mass, more than one aquifer intersected by pit) | 0 | 1 | Good design, monitoring, management (e.g. site selection, erosion control, engineering works, formation knowledge, monitor temp and water, pipe inspection, staff training) | -0.5 | -0.5 | 4.5 | 7.5 | 5 | 8 | 6 | 1.5
Open pit | O | Development | D | Dam construction for mine water storage | Dam | Disruption of natural surface drainage | SW volume/quantity, SW quality, GW quantity/volume | TSS, SW flow, GW flow | (D) Dam construction for mine water storage: Disruption of natural surface drainage - SW volume/quantity, SW quality, GW quantity/volume/TSS, SW flow, GW flow | 4 | 6 | Inevitable, Deliberate (e.g. mining below water table, in recharge areas, removal of rock mass, more than one aquifer intersected by pit) | 0 | 1 | Good design, monitoring, management (e.g. site selection, erosion control, engineering works, formation knowledge, monitor temp and water, pipe inspection, staff training) | 0 | 1 | 4 | 8 | 4 | 7 | 6 | 2
Open pit | O | Mine closure | M | Post-closure water filling the pit | Pos | Groundwater sink | GW quantity/volume, GW directional characteristics | GW quantity | (M) Post-closure water filling the pit: Groundwater sink - GW quantity/volume, GW directional characteristics/GW quantity | 4 | 6 | Inevitable, Deliberate (e.g. mining below water table, in recharge areas, removal of rock mass, more than one aquifer intersected by pit) | -1 | 0 | Good design, monitoring, management (e.g. site selection, erosion control, engineering works, formation knowledge, monitor temp and water, pipe inspection, staff training) | 1 | 2 | 4 | 8 | 3 | 6 | 6 | 2
Open pit | O | Development | D | Topsoil and waste rock dump site preparation | Top | Disruption of natural surface drainage | SW volume/quantity, SW quality, GW quantity/volume | TSS, SW flow, GW flow | (D) Topsoil and waste rock dump site preparation: Disruption of natural surface drainage - SW volume/quantity, SW quality, GW quantity/volume/TSS, SW flow, GW flow | 5 | 6 | Inevitable, Deliberate (e.g. mining below water table, in recharge areas, removal of rock mass, more than one aquifer intersected by pit) | -1.5 | -0.5 | Good design, monitoring, management (e.g. site selection, erosion control, engineering works, formation knowledge, monitor temp and water, pipe inspection, staff training) | 0 | 3 | 3.5 | 8.5 | 3.5 | 5.5 | 6 | 2.5
Surface facilities | S | Rehabilitation | R | Groundwater monitoring bore: mine closure | Gro | Incomplete/compromised cementing/casing (linking aquifers) | GW composition, GW quality | GW composition, Hydrocarbons | (R) Groundwater monitoring bore: mine closure: Incomplete/compromised cementing/casing (linking aquifers) - GW composition, GW quality/GW composition, Hydrocarbons | 3 | 4 | Incomplete grouting | -0.5 | 0.5 | Regulations (e.g. bore construction standards, testing, abandonment practice, waste disposal practice, discharge license, guidelines for slug testing) | 2 | 3 | 4.5 | 7.5 | 2.5 | 4.5 | 6 | 1.5
Undergound mine layout | U | Development | D | Groundwater monitoring bore construction | Gro | Incomplete/compromised cementing/casing (linking aquifers) | GW composition, GW quality | GW composition, Hydrocarbons | (D) Groundwater monitoring bore construction: Incomplete/compromised cementing/casing (linking aquifers) - GW composition, GW quality/GW composition, Hydrocarbons | 3 | 4 | Incomplete grouting | -0.5 | 0.5 | Regulations (e.g. bore construction standards, testing, abandonment practice, waste disposal practice, discharge license, guidelines for slug testing) | 2 | 3 | 4.5 | 7.5 | 2.5 | 4.5 | 6 | 1.5
Undergound mine layout | U | Production | P | Groundwater monitoring bore construction or expansion | Gro | Incomplete/compromised cementing/casing (linking aquifers) | GW composition, GW quality | GW composition, Hydrocarbons | (P) Groundwater monitoring bore construction or expansion: Incomplete/compromised cementing/casing (linking aquifers) - GW composition, GW quality/GW composition, Hydrocarbons | 3 | 4 | Incomplete grouting | -0.5 | 0.5 | Regulations (e.g. bore construction standards, testing, abandonment practice, waste disposal practice, discharge license, guidelines for slug testing) | 2 | 3 | 4.5 | 7.5 | 2.5 | 4.5 | 6 | 1.5
Open pit | O | Rehabilitation | R | Recontoured landforms (slopes, gradients etc) | Rec | Change to natural surface drainage | SW directional characteristics, SW flow, SW quality | TSS, SW flow | (R) Recontoured landforms (slopes, gradients etc): Change to natural surface drainage - SW directional characteristics, SW flow, SW quality/TSS, SW flow | 3 | 5 | New topography, combined with timing of new vegetation and rainfall | 0 | 1 | Good design, monitoring, management (e.g. site selection, erosion control, engineering works, formation knowledge, monitor temp and water, pipe inspection, staff training) | 0.5 | 1.5 | 3.5 | 7.5 | 3 | 6 | 5.5 | 2
Undergound mine layout | U | Development | D | Mine access (adit / incline) construction | Min | Disruption of natural surface drainage | SW directional characteristics, SW volume/quantity, SW quality, GW directional characteristics, GW quantity/volume, GW quality | TSS, SW flow, GW flow | (D) Mine access (adit / incline) construction: Disruption of natural surface drainage - SW directional characteristics, SW volume/quantity, SW quality, GW directional characteristics, GW quantity/volume, GW quality/TSS, SW flow, GW flow | 3 | 4 | Diverting site drain line | 0 | 1 | Good design, monitoring, management (e.g. site selection, erosion control, engineering works, formation knowledge, monitor temp and water, pipe inspection, staff training) | 0 | 3 | 3 | 8 | 3 | 5 | 5.5 | 2.5
Undergound mine layout | U | Development | D | Ventilation shaft construction | Ven | Disruption of natural surface drainage | SW directional characteristics, SW volume/quantity, SW quality, GW directional characteristics, GW quantity/volume, GW quality | TSS, SW flow, GW flow | (D) Ventilation shaft construction: Disruption of natural surface drainage - SW directional characteristics, SW volume/quantity, SW quality, GW directional characteristics, GW quantity/volume, GW quality/TSS, SW flow, GW flow | 3 | 4 | Diverting site drain line | 0 | 1 | Good design, monitoring, management (e.g. site selection, erosion control, engineering works, formation knowledge, monitor temp and water, pipe inspection, staff training) | 0 | 3 | 3 | 8 | 3 | 5 | 5.5 | 2.5
Undergound mine layout | U | Development | D | Mine dewatering drilling: casing | Min | Incomplete/compromised cementing/casing (linking aquifers) | GW composition, GW quality | GW composition, Hydrocarbons | (D) Mine dewatering drilling: casing: Incomplete/compromised cementing/casing (linking aquifers) - GW composition, GW quality/GW composition, Hydrocarbons | 3 | 5 | Incomplete grouting | -1.5 | -0.5 | Regulations (e.g. bore construction standards, testing, abandonment practice, waste disposal practice, discharge license, guidelines for slug testing) | 2 | 3 | 3.5 | 7.5 | 1.5 | 4.5 | 5.5 | 2
Open pit | O | Mine closure | M | Post-closure mine site decontamination | Pos | Negligence | GW quality, SW quality | Pollutants (e.g. metals/trace elements/sulfides/phosphorous) | (M) Post-closure mine site decontamination: Negligence - GW quality, SW quality/Pollutants (e.g. metals/trace elements/sulfides/phosphorous) | 3 | 5 | Ineffective revegetation due to (e.g. disease, poor topsoil, fire, weather, weeds) | -1.5 | -0.5 | Regulations (e.g. bore construction standards, testing, abandonment practice, waste disposal practice, discharge license, guidelines for slug testing); Good design, monitoring, management (e.g. site selection, erosion control, engineering works, formation knowledge, monitor temp and water, pipe inspection, staff training) | 2 | 3 | 3.5 | 7.5 | 1.5 | 4.5 | 5.5 | 2
Undergound mine layout | U | Rehabilitation | R | Post-closure mine site decontamination | Pos | Negligence | GW quality, SW quality | Pollutants (e.g. metals/trace elements/sulfides/phosphorous), Hydrocarbons | (R) Post-closure mine site decontamination: Negligence - GW quality, SW quality/Pollutants (e.g. metals/trace elements/sulfides/phosphorous), Hydrocarbons | 3 | 5 | Ineffective revegetation due to (e.g. disease, poor topsoil, fire, weather, weeds) | -1.5 | -0.5 | Regulations (e.g. bore construction standards, testing, abandonment practice, waste disposal practice, discharge license, guidelines for slug testing); Good design, monitoring, management (e.g. site selection, erosion control, engineering works, formation knowledge, monitor temp and water, pipe inspection, staff training) | 2 | 3 | 3.5 | 7.5 | 1.5 | 4.5 | 5.5 | 2
Undergound mine layout | U | Development | D | Mine access (shaft / incline) construction | Min | Lining integrity of shaft (linking aquifers) | GW composition, GW quality | GW composition | (D) Mine access (shaft / incline) construction: Lining integrity of shaft (linking aquifers) - GW composition, GW quality/GW composition | 3 | 5 | Poor design, construction, implementation, management (e.g. Abandonment practice, bore location, lack of knowledge, historical data records, sealing practices, geological characterisation) | -2 | -1 | Regulations (e.g. bore construction standards, testing, abandonment practice, waste disposal practice, discharge license, guidelines for slug testing) | 2.5 | 3.5 | 3.5 | 7.5 | 1 | 4 | 5.5 | 2
Undergound mine layout | U | Development | D | Gas pre-drainage, surface to inseam: abandonment | Gas | Leakage between aquifers | GW composition, GW quality | GW composition, Hydrocarbons | (D) Gas pre-drainage, surface to inseam: abandonment: Leakage between aquifers - GW composition, GW quality/GW composition, Hydrocarbons | 3 | 4 | Poor design, construction, implementation, management (e.g. Abandonment practice, bore location, lack of knowledge, historical data records, sealing practices, geological characterisation); Containment failure, leaching, flooding (e.g. lining material failure, plant failure, mechanical failure, pipe fatigue) | -2 | -0.5 | Regulations (e.g. bore construction standards, testing, abandonment practice, waste disposal practice, discharge license, guidelines for slug testing) | 2.5 | 4 | 3.5 | 7.5 | 1 | 3.5 | 5.5 | 2
Open pit | O | Exploration and appraisal | E | Drill cutting disposal | Dri | GW and/or SW contamination | GW quality, SW quality | TSS, Drilling mud products, TDS | (E) Drill cutting disposal: GW and/or SW contamination - GW quality, SW quality/TSS, Drilling mud products, TDS | 3 | 4 | Containment failure, leaching, flooding (e.g. lining material failure, plant failure, mechanical failure, pipe fatigue) | -2 | -1 | Regulations (e.g. bore construction standards, testing, abandonment practice, waste disposal practice, discharge license, guidelines for slug testing) | 3 | 4 | 4 | 7 | 1 | 3 | 5.5 | 1.5
Undergound mine layout | U | Development | D | Gas pre-drainage, surface to inseam: drill cutting disposal | Gas | GW and/or SW contamination | GW quality, SW quality | TSS, Drilling mud products, TDS | (D) Gas pre-drainage, surface to inseam: drill cutting disposal: GW and/or SW contamination - GW quality, SW quality/TSS, Drilling mud products, TDS | 3 | 4 | Containment failure, leaching, flooding (e.g. lining material failure, plant failure, mechanical failure, pipe fatigue) | -2 | -1 | Regulations (e.g. bore construction standards, testing, abandonment practice, waste disposal practice, discharge license, guidelines for slug testing) | 3 | 4 | 4 | 7 | 1 | 3 | 5.5 | 1.5
Undergound mine layout | U | Development | D | Mine dewatering drilling: drill cutting disposal | Min | GW and/or SW contamination | GW quality, SW quality | TSS, Drilling mud products, TDS | (D) Mine dewatering drilling: drill cutting disposal: GW and/or SW contamination - GW quality, SW quality/TSS, Drilling mud products, TDS | 3 | 4 | Containment failure, leaching, flooding (e.g. lining material failure, plant failure, mechanical failure, pipe fatigue) | -2 | -1 | Regulations (e.g. bore construction standards, testing, abandonment practice, waste disposal practice, discharge license, guidelines for slug testing) | 3 | 4 | 4 | 7 | 1 | 3 | 5.5 | 1.5
Undergound mine layout | U | Exploration and appraisal | E | Drill cutting disposal | Dri | GW and/or SW contamination | GW quality, SW quality | TSS, Drilling mud products, TDS | (E) Drill cutting disposal: GW and/or SW contamination - GW quality, SW quality/TSS, Drilling mud products, TDS | 3 | 4 | Containment failure, leaching, flooding (e.g. lining material failure, plant failure, mechanical failure, pipe fatigue) | -2 | -1 | Regulations (e.g. bore construction standards, testing, abandonment practice, waste disposal practice, discharge license, guidelines for slug testing) | 3 | 4 | 4 | 7 | 1 | 3 | 5.5 | 1.5
Undergound mine layout | U | Production | P | Gas post-drainage, surface to goaf: drill cutting disposal | Gas | GW and/or SW contamination | GW quality, SW quality | TSS, Drilling mud products, TDS | (P) Gas post-drainage, surface to goaf: drill cutting disposal: GW and/or SW contamination - GW quality, SW quality/TSS, Drilling mud products, TDS | 3 | 4 | Containment failure, leaching, flooding (e.g. lining material failure, plant failure, mechanical failure, pipe fatigue) | -2 | -1 | Regulations (e.g. bore construction standards, testing, abandonment practice, waste disposal practice, discharge license, guidelines for slug testing) | 3 | 4 | 4 | 7 | 1 | 3 | 5.5 | 1.5
Undergound mine layout | U | Development | D | Ventilation shaft construction | Ven | Change groundwater recharge | GW quantity/volume (changed recharge), SW recharge (baseflow) | GW quantity, SW volume/quantity | (D) Ventilation shaft construction: Change groundwater recharge - GW quantity/volume (changed recharge), SW recharge (baseflow)/GW quantity, SW volume/quantity | 3 | 3 | Inevitable, Deliberate (e.g. mining below water table, in recharge areas, removal of rock mass, more than one aquifer intersected by pit) | -1.5 | -0.5 | Good design, monitoring, management (e.g. site selection, erosion control, engineering works, formation knowledge, monitor temp and water, pipe inspection, staff training) | 3 | 4 | 4.5 | 6.5 | 1.5 | 2.5 | 5.5 | 1
Undergound mine layout | U | Development | D | Dam construction for freshwater storage | Dam | Disruption of natural surface drainage | SW volume/quantity, SW quality, GW quantity/volume | TSS, SW flow, GW flow | (D) Dam construction for freshwater storage: Disruption of natural surface drainage - SW volume/quantity, SW quality, GW quantity/volume/TSS, SW flow, GW flow | 3 | 5 | Inevitable, Deliberate (e.g. mining below water table, in recharge areas, removal of rock mass, more than one aquifer intersected by pit) | -0.5 | 0 | Good design, monitoring, management (e.g. site selection, erosion control, engineering works, formation knowledge, monitor temp and water, pipe inspection, staff training) | 0 | 3 | 2.5 | 8 | 2.5 | 5 | 5.25 | 2.75
Undergound mine layout | U | Development | D | Ventilation shaft construction | Ven | Linking aquifers | GW quantity/volume, change in GW pressure, GW quality | TSS, TDS, GW quantity | (D) Ventilation shaft construction: Linking aquifers - GW quantity/volume, change in GW pressure, GW quality/TSS, TDS, GW quantity | 3 | 4 | Poor design, construction, implementation, management (e.g. Abandonment practice, bore location, lack of knowledge, historical data records, sealing practices, geological characterisation) | -2 | -1 | Regulations (e.g. bore construction standards, testing, abandonment practice, waste disposal practice, discharge license, guidelines for slug testing) | 2.5 | 4 | 3.5 | 7 | 1 | 3 | 5.25 | 1.75
Undergound mine layout | U | Development | D | Mine access (adit / incline) construction | Min | Linking aquifers | GW quantity/volume, change in GW pressure, GW quality | TSS, TDS, GW quantity | (D) Mine access (adit / incline) construction: Linking aquifers - GW quantity/volume, change in GW pressure, GW quality/TSS, TDS, GW quantity | 3 | 4 | Digging through multiple stratigraphic (geological) units, change in groundwater gradients | -2 | -1 | Dewatering; Good design, monitoring, management (e.g. site selection, erosion control, engineering works, formation knowledge, monitor temp and water, pipe inspection, staff training) | 2.5 | 4 | 3.5 | 7 | 1 | 3 | 5.25 | 1.75
Undergound mine layout | U | Development | D | Mine access (shaft / incline) construction | Min | Linking aquifers | GW quantity/volume, change in GW pressure, GW quality | TSS, TDS, GW quantity | (D) Mine access (shaft / incline) construction: Linking aquifers - GW quantity/volume, change in GW pressure, GW quality/TSS, TDS, GW quantity | 3 | 4 | Digging through multiple stratigraphic (geological) units, change in groundwater gradients | -2 | -1 | Dewatering; Good design, monitoring, management (e.g. site selection, erosion control, engineering works, formation knowledge, monitor temp and water, pipe inspection, staff training) | 2.5 | 4 | 3.5 | 7 | 1 | 3 | 5.25 | 1.75
Undergound mine layout | U | Development | D | Mine dewatering drilling: abandonment | Min | Leakage between aquifers | GW composition, GW quality | GW composition, Hydrocarbons | (D) Mine dewatering drilling: abandonment: Leakage between aquifers - GW composition, GW quality/GW composition, Hydrocarbons | 3 | 4 | Poor design, construction, implementation, management (e.g. Abandonment practice, bore location, lack of knowledge, historical data records, sealing practices, geological characterisation); Containment failure, leaching, flooding (e.g. lining material failure, plant failure, mechanical failure, pipe fatigue) | -2 | -1 | Regulations (e.g. bore construction standards, testing, abandonment practice, waste disposal practice, discharge license, guidelines for slug testing) | 2.5 | 4 | 3.5 | 7 | 1 | 3 | 5.25 | 1.75
Infrastructure | I | Production | P | Permanent sewerage treatment plant | Per | Leaching | GW quality, SW quality | SW quality | (P) Permanent sewerage treatment plant: Leaching - GW quality, SW quality/SW quality | 3 | 4 | Inevitable, Deliberate (e.g. mining below water table, in recharge areas, removal of rock mass, more than one aquifer intersected by pit) | -2 | -1 | Good design, monitoring, management (e.g. site selection, erosion control, engineering works, formation knowledge, monitor temp and water, pipe inspection, staff training) | 2.5 | 4 | 3.5 | 7 | 1 | 3 | 5.25 | 1.75
Undergound mine layout | U | Development | D | Rainwater and runoff diversion | Rai | Change to natural surface drainage | SW volume/quantity, SW quality, GW quantity/volume | TSS, SW flow, GW flow | (D) Rainwater and runoff diversion: Change to natural surface drainage - SW volume/quantity, SW quality, GW quantity/volume/TSS, SW flow, GW flow | 3 | 5 | Inevitable, Deliberate (e.g. mining below water table, in recharge areas, removal of rock mass, more than one aquifer intersected by pit) | 1 | 2 | Good design, monitoring, management (e.g. site selection, erosion control, engineering works, formation knowledge, monitor temp and water, pipe inspection, staff training) | -0.5 | -0.5 | 3.5 | 6.5 | 4 | 7 | 5 | 1.5
Undergound mine layout | U | Development | D | Mine access (adit / incline) construction | Min | Disruption of groundwater equilibrium | GW flow, GW directional characteristics, GW quantity/volume, change in GW pressure | GW level,change in GW pressure | (D) Mine access (adit / incline) construction: Disruption of groundwater equilibrium - GW flow, GW directional characteristics, GW quantity/volume, change in GW pressure/GW level,change in GW pressure | 3 | 5 | Inevitable, Deliberate (e.g. mining below water table, in recharge areas, removal of rock mass, more than one aquifer intersected by pit) | 0 | 1 | Good design, monitoring, management (e.g. site selection, erosion control, engineering works, formation knowledge, monitor temp and water, pipe inspection, staff training) | 0 | 1 | 3 | 7 | 3 | 6 | 5 | 2
Undergound mine layout | U | Production | P | Gas post-drainage, surface to goaf: site preparation | Gas | Disruption of natural surface drainage | SW directional characteristics, SW volume/quantity, SW quality, GW directional characteristics, GW quantity/volume, GW quality | TSS, SW flow, GW flow | (P) Gas post-drainage, surface to goaf: site preparation: Disruption of natural surface drainage - SW directional characteristics, SW volume/quantity, SW quality, GW directional characteristics, GW quantity/volume, GW quality/TSS, SW flow, GW flow | 3 | 5 | Diverting site drain line | -1 | 0 | Good design, monitoring, management (e.g. site selection, erosion control, engineering works, formation knowledge, monitor temp and water, pipe inspection, staff training) | 0 | 3 | 2 | 8 | 2 | 5 | 5 | 3
Surface facilities | S | Rehabilitation | R | Recontoured landforms (slopes, gradients etc) | Rec | Change to natural surface drainage | SW directional characteristics, SW flow, SW quality | TSS, SW flow | (R) Recontoured landforms (slopes, gradients etc): Change to natural surface drainage - SW directional characteristics, SW flow, SW quality/TSS, SW flow | 3 | 4 | New topography, combined with timing of new vegetation and rainfall | 0 | 1 | Good design, monitoring, management (e.g. site selection, erosion control, engineering works, formation knowledge, monitor temp and water, pipe inspection, staff training) | 0.5 | 1.5 | 3.5 | 6.5 | 3 | 5 | 5 | 1.5
Undergound mine layout | U | Development | D | Ventilation shaft construction | Ven | Lining integrity of shaft (linking aquifers) | GW composition, GW quality | GW composition | (D) Ventilation shaft construction: Lining integrity of shaft (linking aquifers) - GW composition, GW quality/GW composition | 3 | 4 | Poor design, construction, implementation, management (e.g. Abandonment practice, bore location, lack of knowledge, historical data records, sealing practices, geological characterisation) | -2 | -1 | Regulations (e.g. bore construction standards, testing, abandonment practice, waste disposal practice, discharge license, guidelines for slug testing) | 2.5 | 3.5 | 3.5 | 6.5 | 1 | 3 | 5 | 1.5
Open pit | O | Development | D | Topsoil and waste rock dump site preparation | Top | Soil erosion following heavy rainfall | SW quality | TSS | (D) Topsoil and waste rock dump site preparation: Soil erosion following heavy rainfall - SW quality/TSS | 4 | 7 | Corridor, site vegetation removal (e.g. removing rocks and topsoil) | -1 | -0.5 | Good design, monitoring, management (e.g. site selection, erosion control, engineering works, formation knowledge, monitor temp and water, pipe inspection, staff training) | 0 | 0 | 3 | 6.5 | 3 | 6.5 | 4.75 | 1.75
Open pit | O | Development | D | Dam construction for mine water storage | Dam | Soil erosion following heavy rainfall | SW quality | TSS | (D) Dam construction for mine water storage: Soil erosion following heavy rainfall - SW quality/TSS | 5 | 7 | Corridor, site vegetation removal (e.g. removing rocks and topsoil) | -1.5 | -1 | Good design, monitoring, management (e.g. site selection, erosion control, engineering works, formation knowledge, monitor temp and water, pipe inspection, staff training) | 0 | 0 | 3.5 | 6 | 3.5 | 6 | 4.75 | 1.25
Open pit | O | Development | D | Dam construction for tailings storage | Dam | Soil erosion following heavy rainfall | SW quality | TSS | (D) Dam construction for tailings storage: Soil erosion following heavy rainfall - SW quality/TSS | 5 | 7 | Corridor, site vegetation removal (e.g. removing rocks and topsoil) | -1.5 | -1 | Good design, monitoring, management (e.g. site selection, erosion control, engineering works, formation knowledge, monitor temp and water, pipe inspection, staff training) | 0 | 0 | 3.5 | 6 | 3.5 | 6 | 4.75 | 1.25
Undergound mine layout | U | Development | D | Dam construction for mine water storage | Dam | Soil erosion following heavy rainfall | SW quality | TSS | (D) Dam construction for mine water storage: Soil erosion following heavy rainfall - SW quality/TSS | 5 | 7 | Corridor, site vegetation removal (e.g. removing rocks and topsoil) | -1.5 | -1 | Good design, monitoring, management (e.g. site selection, erosion control, engineering works, formation knowledge, monitor temp and water, pipe inspection, staff training) | 0 | 0 | 3.5 | 6 | 3.5 | 6 | 4.75 | 1.25
Undergound mine layout | U | Development | D | Dam construction for tailings storage | Dam | Soil erosion following heavy rainfall | SW quality | TSS | (D) Dam construction for tailings storage: Soil erosion following heavy rainfall - SW quality/TSS | 5 | 7 | Corridor, site vegetation removal (e.g. removing rocks and topsoil) | -1.5 | -1 | Good design, monitoring, management (e.g. site selection, erosion control, engineering works, formation knowledge, monitor temp and water, pipe inspection, staff training) | 0 | 0 | 3.5 | 6 | 3.5 | 6 | 4.75 | 1.25
Undergound mine layout | U | Rehabilitation | R | Recontoured landforms (slopes, gradients etc) | Rec | Change to natural surface drainage | SW directional characteristics, SW flow, SW quality | TSS, SW flow | (R) Recontoured landforms (slopes, gradients etc): Change to natural surface drainage - SW directional characteristics, SW flow, SW quality/TSS, SW flow | 3 | 4 | New topography, combined with timing of new vegetation and rainfall | -0.5 | 1 | Good design, monitoring, management (e.g. site selection, erosion control, engineering works, formation knowledge, monitor temp and water, pipe inspection, staff training) | 0.5 | 1.5 | 3 | 6.5 | 2.5 | 5 | 4.75 | 1.75
Infrastructure | I | Rehabilitation | R | Revegetation | Rev | Erosion | SW directional characteristics, SW flow, SW quality | TSS, SW flow | (R) Revegetation: Erosion - SW directional characteristics, SW flow, SW quality/TSS, SW flow | 3 | 5 | Ineffective revegetation due to (e.g. disease, poor topsoil, fire, weather, weeds) | -2 | -0.5 | Good design, monitoring, management (e.g. site selection, erosion control, engineering works, formation knowledge, monitor temp and water, pipe inspection, staff training) | 1 | 3 | 2 | 7.5 | 1 | 4.5 | 4.75 | 2.75
Open pit | O | Rehabilitation | R | Revegetation | Rev | Erosion | SW directional characteristics, SW flow, SW quality | TSS, SW flow | (R) Revegetation: Erosion - SW directional characteristics, SW flow, SW quality/TSS, SW flow | 3 | 5 | Ineffective revegetation due to (e.g. disease, poor topsoil, fire, weather, weeds) | -2 | -0.5 | Good design, monitoring, management (e.g. site selection, erosion control, engineering works, formation knowledge, monitor temp and water, pipe inspection, staff training) | 1 | 3 | 2 | 7.5 | 1 | 4.5 | 4.75 | 2.75
Surface facilities | S | Rehabilitation | R | Revegetation | Rev | Erosion | SW directional characteristics, SW flow, SW quality | TSS, SW flow | (R) Revegetation: Erosion - SW directional characteristics, SW flow, SW quality/TSS, SW flow | 3 | 5 | Ineffective revegetation due to (e.g. disease, poor topsoil, fire, weather, weeds) | -2 | -0.5 | Good design, monitoring, management (e.g. site selection, erosion control, engineering works, formation knowledge, monitor temp and water, pipe inspection, staff training) | 1 | 3 | 2 | 7.5 | 1 | 4.5 | 4.75 | 2.75
Undergound mine layout | U | Development | D | Mine access (adit / incline) construction | Min | Change groundwater recharge | GW quantity/volume (changed recharge), SW recharge (baseflow) | GW quantity, SW volume/quantity | (D) Mine access (adit / incline) construction: Change groundwater recharge - GW quantity/volume (changed recharge), SW recharge (baseflow)/GW quantity, SW volume/quantity | 3 | 4 | Inevitable, Deliberate (e.g. mining below water table, in recharge areas, removal of rock mass, more than one aquifer intersected by pit) | -3 | -1.5 | Good design, monitoring, management (e.g. site selection, erosion control, engineering works, formation knowledge, monitor temp and water, pipe inspection, staff training) | 3 | 4 | 3 | 6.5 | 0 | 2.5 | 4.75 | 1.75
Undergound mine layout | U | Development | D | Mine access (shaft / incline) construction | Min | Change groundwater recharge | GW quantity/volume (changed recharge), SW recharge (baseflow) | GW quantity, SW volume/quantity | (D) Mine access (shaft / incline) construction: Change groundwater recharge - GW quantity/volume (changed recharge), SW recharge (baseflow)/GW quantity, SW volume/quantity | 3 | 4 | Inevitable, Deliberate (e.g. mining below water table, in recharge areas, removal of rock mass, more than one aquifer intersected by pit) | -3 | -1.5 | Good design, monitoring, management (e.g. site selection, erosion control, engineering works, formation knowledge, monitor temp and water, pipe inspection, staff training) | 3 | 4 | 3 | 6.5 | 0 | 2.5 | 4.75 | 1.75
Open pit | O | Production | P | Mine dewatering, treatment, reuse and disposal | Min | Equipment failure: pipe failure between pit and dam | GW quality, SW quality | TSS, Pollutants (e.g. metals/trace elements/sulfides/phosphorous), TDS | (P) Mine dewatering, treatment, reuse and disposal: Equipment failure: pipe failure between pit and dam - GW quality, SW quality/TSS, Pollutants (e.g. metals/trace elements/sulfides/phosphorous), TDS | 4 | 7 | Human error, accident; Containment failure, leaching, flooding (e.g. lining material failure, plant failure, mechanical failure, pipe fatigue) | -1 | -0.5 | Good design, monitoring, management (e.g. site selection, erosion control, engineering works, formation knowledge, monitor temp and water, pipe inspection, staff training) | -0.5 | 0 | 2.5 | 6.5 | 3 | 6.5 | 4.5 | 2
Surface facilities | S | Production | P | Tailings decant water dam | Tai | Containment failure | GW quality, SW quality | TSS, TDS, pH, Pollutants (e.g. metals/trace elements/sulfides/phosphorous) | (P) Tailings decant water dam: Containment failure - GW quality, SW quality/TSS, TDS, pH, Pollutants (e.g. metals/trace elements/sulfides/phosphorous) | 6 | 8 | Natural disaster (e.g. earthquake); Poor design, construction, implementation, management (e.g. Abandonment practice, bore location, lack of knowledge, historical data records, sealing practices, geological characterisation) | -2.5 | -1.5 | Good design, monitoring, management (e.g. site selection, erosion control, engineering works, formation knowledge, monitor temp and water, pipe inspection, staff training) | -0.5 | -0.5 | 3 | 6 | 3.5 | 6.5 | 4.5 | 1.5
Undergound mine layout | U | Development | D | Mine access (shaft / incline) construction | Min | Disruption of groundwater equilibrium | GW flow, GW directional characteristics, GW quantity/volume, change in GW pressure | GW level,change in GW pressure | (D) Mine access (shaft / incline) construction: Disruption of groundwater equilibrium - GW flow, GW directional characteristics, GW quantity/volume, change in GW pressure/GW level,change in GW pressure | 3 | 4 | Inevitable, Deliberate (e.g. mining below water table, in recharge areas, removal of rock mass, more than one aquifer intersected by pit) | 0 | 1 | Good design, monitoring, management (e.g. site selection, erosion control, engineering works, formation knowledge, monitor temp and water, pipe inspection, staff training) | 0 | 1 | 3 | 6 | 3 | 5 | 4.5 | 1.5
Undergound mine layout | U | Development | D | Ventilation shaft construction | Ven | Disruption of groundwater equilibrium | GW flow, GW directional characteristics, GW quantity/volume, change in GW pressure | GW level,change in GW pressure | (D) Ventilation shaft construction: Disruption of groundwater equilibrium - GW flow, GW directional characteristics, GW quantity/volume, change in GW pressure/GW level,change in GW pressure | 3 | 4 | Inevitable, Deliberate (e.g. mining below water table, in recharge areas, removal of rock mass, more than one aquifer intersected by pit) | 0 | 1 | Good design, monitoring, management (e.g. site selection, erosion control, engineering works, formation knowledge, monitor temp and water, pipe inspection, staff training) | 0 | 1 | 3 | 6 | 3 | 5 | 4.5 | 1.5
Infrastructure | I | Mine closure | M | Dismantling and removal of built infrastructure | Dis | Incomplete removal (e.g. fuel tank) | SW quality, SW flow, GW quality, GW quantity/volume (changed recharge), GW flow | TSS, Hydrocarbons, Pollutants (e.g. metals/trace elements/sulfides/phosphorous), SW flow | (M) Dismantling and removal of built infrastructure: Incomplete removal (e.g. fuel tank) - SW quality, SW flow, GW quality, GW quantity/volume (changed recharge), GW flow/TSS, Hydrocarbons, Pollutants (e.g. metals/trace elements/sulfides/phosphorous), SW flow | 3 | 5 | Human error, accident; Poor design, construction, implementation, management (e.g. Abandonment practice, bore location, lack of knowledge, historical data records, sealing practices, geological characterisation) | -2 | -1 | Good design, monitoring, management (e.g. site selection, erosion control, engineering works, formation knowledge, monitor temp and water, pipe inspection, staff training) | 1 | 3 | 2 | 7 | 1 | 4 | 4.5 | 2.5
Open pit | O | Exploration and appraisal | E | Abandonment | Aba | Bore leakage to surface | SW quality | SW composition, Hydrocarbons | (E) Abandonment: Bore leakage to surface - SW quality/SW composition, Hydrocarbons | 3 | 4 | Poor design, construction, implementation, management (e.g. Abandonment practice, bore location, lack of knowledge, historical data records, sealing practices, geological characterisation); Containment failure, leaching, flooding (e.g. lining material failure, plant failure, mechanical failure, pipe fatigue) | -2 | -1 | Regulations (e.g. bore construction standards, testing, abandonment practice, waste disposal practice, discharge license, guidelines for slug testing) | 1.5 | 3.5 | 2.5 | 6.5 | 1 | 3 | 4.5 | 2
Undergound mine layout | U | Exploration and appraisal | E | Abandonment | Aba | Bore leakage to surface | SW quality | SW composition, Hydrocarbons | (E) Abandonment: Bore leakage to surface - SW quality/SW composition, Hydrocarbons | 3 | 4 | Poor design, construction, implementation, management (e.g. Abandonment practice, bore location, lack of knowledge, historical data records, sealing practices, geological characterisation); Containment failure, leaching, flooding (e.g. lining material failure, plant failure, mechanical failure, pipe fatigue) | -2 | -1 | Regulations (e.g. bore construction standards, testing, abandonment practice, waste disposal practice, discharge license, guidelines for slug testing) | 1.5 | 3.5 | 2.5 | 6.5 | 1 | 3 | 4.5 | 2
Open pit | O | Mine closure | M | Post-closure water filling the pit | Pos | Overflow of artifical lake | SW quality | TSS, TDS, pH, Pollutants (e.g. metals/trace elements/sulfides/phosphorous) | (M) Post-closure water filling the pit: Overflow of artifical lake - SW quality/TSS, TDS, pH, Pollutants (e.g. metals/trace elements/sulfides/phosphorous) | 3 | 7 | Poor design, construction, implementation, management (e.g. Abandonment practice, bore location, lack of knowledge, historical data records, sealing practices, geological characterisation) | -2.5 | -1 | Good design, monitoring, management (e.g. site selection, erosion control, engineering works, formation knowledge, monitor temp and water, pipe inspection, staff training) | 0.5 | 1.5 | 1 | 7.5 | 0.5 | 6 | 4.25 | 3.25
Undergound mine layout | U | Development | D | Mine access (adit / incline) construction | Min | Dewatering of water table aquifer | GW level | GW level | (D) Mine access (adit / incline) construction: Dewatering of water table aquifer - GW level/GW level | 3 | 5 | Inevitable, Deliberate (e.g. mining below water table, in recharge areas, removal of rock mass, more than one aquifer intersected by pit) | 0 | 1 | Good design, monitoring, management (e.g. site selection, erosion control, engineering works, formation knowledge, monitor temp and water, pipe inspection, staff training) | -0.5 | 0 | 2.5 | 6 | 3 | 6 | 4.25 | 1.75
Open pit | O | Production | P | Topsoil excavation and storage | Top | Soil erosion following heavy rainfall | SW quality | TSS | (P) Topsoil excavation and storage: Soil erosion following heavy rainfall - SW quality/TSS | 4 | 6 | Containment failure, leaching, flooding (e.g. lining material failure, plant failure, mechanical failure, pipe fatigue) | -1 | -0.5 | Good design, monitoring, management (e.g. site selection, erosion control, engineering works, formation knowledge, monitor temp and water, pipe inspection, staff training) | 0 | 0 | 3 | 5.5 | 3 | 5.5 | 4.25 | 1.25
Open pit | O | Development | D | Mine dewatering, treatment, reuse and disposal | Min | Equipment failure: pipe failure between pit and dam | GW quality, SW quality | TSS, Pollutants (e.g. metals/trace elements/sulfides/phosphorous) | (D) Mine dewatering, treatment, reuse and disposal: Equipment failure: pipe failure between pit and dam - GW quality, SW quality/TSS, Pollutants (e.g. metals/trace elements/sulfides/phosphorous) | 4 | 6 | Human error, accident; Containment failure, leaching, flooding (e.g. lining material failure, plant failure, mechanical failure, pipe fatigue) | -1 | -0.5 | Good design, monitoring, management (e.g. site selection, erosion control, engineering works, formation knowledge, monitor temp and water, pipe inspection, staff training) | -0.5 | 0 | 2.5 | 5.5 | 3 | 5.5 | 4 | 1.5
Undergound mine layout | U | Production | P | Mine dewatering, treatment, reuse and disposal | Min | Equipment failure: pipe failure between dewatering bore and dam | GW quality, SW quality | TSS, Pollutants (e.g. metals/trace elements/sulfides/phosphorous) | (P) Mine dewatering, treatment, reuse and disposal: Equipment failure: pipe failure between dewatering bore and dam - GW quality, SW quality/TSS, Pollutants (e.g. metals/trace elements/sulfides/phosphorous) | 4 | 6 | Human error, accident; Containment failure, leaching, flooding (e.g. lining material failure, plant failure, mechanical failure, pipe fatigue) | -1 | -0.5 | Good design, monitoring, management (e.g. site selection, erosion control, engineering works, formation knowledge, monitor temp and water, pipe inspection, staff training) | -0.5 | 0 | 2.5 | 5.5 | 3 | 5.5 | 4 | 1.5
Open pit | O | Production | P | Pit wall (stabilisation) dewatering, treatment, reuse and disposal | Pit | Equipment failure: pipe failure between pit and dam | GW quality, SW quality | TSS, Pollutants (e.g. metals/trace elements/sulfides/phosphorous), TDS | (P) Pit wall (stabilisation) dewatering, treatment, reuse and disposal : Equipment failure: pipe failure between pit and dam - GW quality, SW quality/TSS, Pollutants (e.g. metals/trace elements/sulfides/phosphorous), TDS | 4 | 6 | Human error, accident; Containment failure, leaching, flooding (e.g. lining material failure, plant failure, mechanical failure, pipe fatigue) | -1 | -0.5 | Good design, monitoring, management (e.g. site selection, erosion control, engineering works, formation knowledge, monitor temp and water, pipe inspection, staff training) | -0.5 | 0 | 2.5 | 5.5 | 3 | 5.5 | 4 | 1.5
Open pit | O | Production | P | Waste rock dump rehabilitation | Was | Erosion | SW quality | TSS, TDS, pH, Pollutants (e.g. metals/trace elements/sulfides/phosphorous) | (P) Waste rock dump rehabilitation: Erosion - SW quality/TSS, TDS, pH, Pollutants (e.g. metals/trace elements/sulfides/phosphorous) | 3 | 6 | Poor design, construction, implementation, management (e.g. Abandonment practice, bore location, lack of knowledge, historical data records, sealing practices, geological characterisation) | -2 | -1 | Good design, monitoring, management (e.g. site selection, erosion control, engineering works, formation knowledge, monitor temp and water, pipe inspection, staff training) | 0 | 2 | 1 | 7 | 1 | 5 | 4 | 3
Infrastructure | I | Production | P | TLO rail loop | TLO | Disruption of natural surface drainage | SW directional characteristics, SW volume/quantity, SW quality | TSS, SW flow | (P) TLO rail loop: Disruption of natural surface drainage - SW directional characteristics, SW volume/quantity, SW quality/TSS, SW flow | 4 | 5 | Erosion / sedimentation | -0.5 | 0 | Regulations (e.g. bore construction standards, testing, abandonment practice, waste disposal practice, discharge license, guidelines for slug testing); Good design, monitoring, management (e.g. site selection, erosion control, engineering works, formation knowledge, monitor temp and water, pipe inspection, staff training) | -0.5 | 0 | 3 | 5 | 3.5 | 5 | 4 | 1
Infrastructure | I | Production | P | Train Load Out (TLO) facility | Tra | Disruption of natural surface drainage | SW directional characteristics, SW volume/quantity, SW quality | TSS, SW flow | (P) Train Load Out (TLO) facility: Disruption of natural surface drainage - SW directional characteristics, SW volume/quantity, SW quality/TSS, SW flow | 4 | 5 | Erosion / sedimentation | -0.5 | 0 | Regulations (e.g. bore construction standards, testing, abandonment practice, waste disposal practice, discharge license, guidelines for slug testing); Good design, monitoring, management (e.g. site selection, erosion control, engineering works, formation knowledge, monitor temp and water, pipe inspection, staff training) | -0.5 | 0 | 3 | 5 | 3.5 | 5 | 4 | 1
Infrastructure | I | Development | D | TLO rail loop | TLO | Disruption of natural surface drainage | SW directional characteristics, SW volume/quantity, SW quality | TSS, SW flow | (D) TLO rail loop: Disruption of natural surface drainage - SW directional characteristics, SW volume/quantity, SW quality/TSS, SW flow | 4 | 5 | Erosion / sedimentation | -0.5 | 0 | Regulations (e.g. bore construction standards, testing, abandonment practice, waste disposal practice, discharge license, guidelines for slug testing); Good design, monitoring, management (e.g. site selection, erosion control, engineering works, formation knowledge, monitor temp and water, pipe inspection, staff training) | -0.5 | 0 | 3 | 5 | 3.5 | 5 | 4 | 1
Infrastructure | I | Development | D | Train Load Out (TLO) facility | Tra | Disruption of natural surface drainage | SW directional characteristics, SW volume/quantity, SW quality | TSS, SW flow | (D) Train Load Out (TLO) facility: Disruption of natural surface drainage - SW directional characteristics, SW volume/quantity, SW quality/TSS, SW flow | 4 | 5 | Erosion / sedimentation | -0.5 | 0 | Regulations (e.g. bore construction standards, testing, abandonment practice, waste disposal practice, discharge license, guidelines for slug testing); Good design, monitoring, management (e.g. site selection, erosion control, engineering works, formation knowledge, monitor temp and water, pipe inspection, staff training) | -0.5 | 0 | 3 | 5 | 3.5 | 5 | 4 | 1
Infrastructure | I | Development | D | Off-lease and on-lease roadways (construction phase) | Off | Soil erosion following heavy rainfall | SW quality | TSS | (D) Off-lease and on-lease roadways (construction phase): Soil erosion following heavy rainfall - SW quality/TSS | 4 | 5 | Corridor, site vegetation removal (e.g. removing rocks and topsoil) | -1 | 0 | Good design, monitoring, management (e.g. site selection, erosion control, engineering works, formation knowledge, monitor temp and water, pipe inspection, staff training) | 0 | 0 | 3 | 5 | 3 | 5 | 4 | 1
Undergound mine layout | U | Production | P | Gas post-drainage, surface to goaf: drilling | Gas | Very localised water table reduction | GW level | GW level | (P) Gas post-drainage, surface to goaf: drilling: Very localised water table reduction - GW level/GW level | 3 | 5 | Number of drilling control issues | -2.5 | -1 | Good design, monitoring, management (e.g. site selection, erosion control, engineering works, formation knowledge, monitor temp and water, pipe inspection, staff training) | 0.5 | 3 | 1 | 7 | 0.5 | 4 | 4 | 3
Undergound mine layout | U | Production | P | Inseam gas pre-drainage, underground: drilling | Ins | Very localised water table reduction | GW level | GW level | (P) Inseam gas pre-drainage, underground: drilling: Very localised water table reduction - GW level/GW level | 3 | 5 | Number of drilling control issues | -2.5 | -1 | Good design, monitoring, management (e.g. site selection, erosion control, engineering works, formation knowledge, monitor temp and water, pipe inspection, staff training) | 0.5 | 3 | 1 | 7 | 0.5 | 4 | 4 | 3
Undergound mine layout | U | Rehabilitation | R | Revegetation | Rev | Erosion | SW directional characteristics, SW flow, SW quality | TSS, SW flow | (R) Revegetation: Erosion - SW directional characteristics, SW flow, SW quality/TSS, SW flow | 3 | 4 | Ineffective revegetation due to (e.g. disease, poor topsoil, fire, weather, weeds) | -2 | -1 | Good design, monitoring, management (e.g. site selection, erosion control, engineering works, formation knowledge, monitor temp and water, pipe inspection, staff training) | 1 | 3 | 2 | 6 | 1 | 3 | 4 | 2
Open pit | O | Production | P | Dewatering, treatment, reuse and disposal | Dew | Increased inflow from natural event (e.g. Flood) | GW quality, SW quality | TSS, Pollutants (e.g. metals/trace elements/sulfides/phosphorous), TDS | (P) Dewatering, treatment, reuse and disposal : Increased inflow from natural event (e.g. Flood) - GW quality, SW quality /TSS, Pollutants (e.g. metals/trace elements/sulfides/phosphorous), TDS | 4 | 6 | Containment failure, leaching, flooding (e.g. lining material failure, plant failure, mechanical failure, pipe fatigue) | -1.5 | -0.5 | Good design, monitoring, management (e.g. site selection, erosion control, engineering works, formation knowledge, monitor temp and water, pipe inspection, staff training) | -0.5 | 0 | 2 | 5.5 | 2.5 | 5.5 | 3.75 | 1.75
Undergound mine layout | U | Development | D | Mine access (shaft / incline) construction | Min | Dewatering of water table aquifer | GW level | GW level | (D) Mine access (shaft / incline) construction: Dewatering of water table aquifer - GW level/GW level | 3 | 4 | Inevitable, Deliberate (e.g. mining below water table, in recharge areas, removal of rock mass, more than one aquifer intersected by pit) | 0 | 1 | Good design, monitoring, management (e.g. site selection, erosion control, engineering works, formation knowledge, monitor temp and water, pipe inspection, staff training) | -0.5 | 0 | 2.5 | 5 | 3 | 5 | 3.75 | 1.25
Undergound mine layout | U | Development | D | Ventilation shaft construction | Ven | Dewatering of water table aquifer | GW level | GW level | (D) Ventilation shaft construction: Dewatering of water table aquifer - GW level/GW level | 3 | 4 | Inevitable, Deliberate (e.g. mining below water table, in recharge areas, removal of rock mass, more than one aquifer intersected by pit) | 0 | 1 | Good design, monitoring, management (e.g. site selection, erosion control, engineering works, formation knowledge, monitor temp and water, pipe inspection, staff training) | -0.5 | 0 | 2.5 | 5 | 3 | 5 | 3.75 | 1.25
Infrastructure | I | Production | P | Off-lease and on-lease roadways | Off | Soil erosion following heavy rainfall | SW quality | TSS | (P) Off-lease and on-lease roadways: Soil erosion following heavy rainfall - SW quality/TSS | 3 | 5 | Corridor, site vegetation removal (e.g. removing rocks and topsoil) | -0.5 | 0 | Good design, monitoring, management (e.g. site selection, erosion control, engineering works, formation knowledge, monitor temp and water, pipe inspection, staff training) | 0 | 0 | 2.5 | 5 | 2.5 | 5 | 3.75 | 1.25
Undergound mine layout | U | Development | D | Dam construction for freshwater storage | Dam | Soil erosion following heavy rainfall | SW quality | TSS | (D) Dam construction for freshwater storage: Soil erosion following heavy rainfall - SW quality/TSS | 4 | 6 | Corridor, site vegetation removal (e.g. removing rocks and topsoil) | -1.5 | -1 | Good design, monitoring, management (e.g. site selection, erosion control, engineering works, formation knowledge, monitor temp and water, pipe inspection, staff training) | 0 | 0 | 2.5 | 5 | 2.5 | 5 | 3.75 | 1.25
Infrastructure | I | Development | D | Administration, workshop, service facilities (construction phase) | Adm | Soil erosion following heavy rainfall | SW quality | TSS | (D) Administration, workshop, service facilities (construction phase): Soil erosion following heavy rainfall - SW quality/TSS | 3 | 5 | Corridor, site vegetation removal (e.g. removing rocks and topsoil) | -1 | 0 | Good design, monitoring, management (e.g. site selection, erosion control, engineering works, formation knowledge, monitor temp and water, pipe inspection, staff training) | 0 | 0 | 2 | 5 | 2 | 5 | 3.5 | 1.5
Infrastructure | I | Development | D | Haul road construction | Hau | Soil erosion following heavy rainfall | SW quality | TSS | (D) Haul road construction: Soil erosion following heavy rainfall - SW quality/TSS | 3 | 5 | Corridor, site vegetation removal (e.g. removing rocks and topsoil) | -1 | 0 | Good design, monitoring, management (e.g. site selection, erosion control, engineering works, formation knowledge, monitor temp and water, pipe inspection, staff training) | 0 | 0 | 2 | 5 | 2 | 5 | 3.5 | 1.5
Infrastructure | I | Development | D | Rail easement construction | Rai | Soil erosion following heavy rainfall | SW quality | TSS | (D) Rail easement construction: Soil erosion following heavy rainfall - SW quality/TSS | 3 | 5 | Corridor, site vegetation removal (e.g. removing rocks and topsoil) | -1 | 0 | Good design, monitoring, management (e.g. site selection, erosion control, engineering works, formation knowledge, monitor temp and water, pipe inspection, staff training) | 0 | 0 | 2 | 5 | 2 | 5 | 3.5 | 1.5
Infrastructure | I | Production | P | New haul road construction | New | Soil erosion following heavy rainfall | SW quality | TSS | (P) New haul road construction: Soil erosion following heavy rainfall - SW quality/TSS | 3 | 5 | Corridor, site vegetation removal (e.g. removing rocks and topsoil) | -1 | 0 | Good design, monitoring, management (e.g. site selection, erosion control, engineering works, formation knowledge, monitor temp and water, pipe inspection, staff training) | 0 | 0 | 2 | 5 | 2 | 5 | 3.5 | 1.5
Infrastructure | I | Production | P | Off-lease and on-lease roadways | Off | Disruption of natural surface drainage | SW directional characteristics, SW volume/quantity, SW quality | TSS, SW flow | (P) Off-lease and on-lease roadways: Disruption of natural surface drainage - SW directional characteristics, SW volume/quantity, SW quality/TSS, SW flow | 3 | 5 | Diverting site drain line | -1 | 0 | Good design, monitoring, management (e.g. site selection, erosion control, engineering works, formation knowledge, monitor temp and water, pipe inspection, staff training) | 0 | 0 | 2 | 5 | 2 | 5 | 3.5 | 1.5
Infrastructure | I | Rehabilitation | R | Recontoured landforms (slopes, gradients etc): from building, rail and road infrastructure | Rec | Change to natural surface drainage | SW directional characteristics, SW flow, SW quality | TSS, SW flow | (R) Recontoured landforms (slopes, gradients etc): from building, rail and road infrastructure: Change to natural surface drainage - SW directional characteristics, SW flow, SW quality/TSS, SW flow | 3 | 4 | New topography, combined with timing of new vegetation and rainfall | -2 | 0 | Good design, monitoring, management (e.g. site selection, erosion control, engineering works, formation knowledge, monitor temp and water, pipe inspection, staff training) | 0.5 | 1.5 | 1.5 | 5.5 | 1 | 4 | 3.5 | 2
Undergound mine layout | U | Development | D | Mine access (shaft / incline) construction | Min | Disruption of natural surface drainage | SW directional characteristics, SW volume/quantity, SW quality, GW directional characteristics, GW quantity/volume, GW quality | TSS, SW flow, GW flow | (D) Mine access (shaft / incline) construction: Disruption of natural surface drainage - SW directional characteristics, SW volume/quantity, SW quality, GW directional characteristics, GW quantity/volume, GW quality/TSS, SW flow, GW flow | 3 | 4 | Diverting site drain line | -2 | -1 | Good design, monitoring, management (e.g. site selection, erosion control, engineering works, formation knowledge, monitor temp and water, pipe inspection, staff training) | 0 | 3 | 1 | 6 | 1 | 3 | 3.5 | 2.5
Undergound mine layout | U | Production | P | Coal on-site transport: stockpiles | Coa | Fire | GW quality, SW quality | TSS, Pollutants (e.g. metals/trace elements/sulfides/phosphorous) | (P) Coal on-site transport: stockpiles: Fire - GW quality, SW quality/TSS, Pollutants (e.g. metals/trace elements/sulfides/phosphorous) | 4 | 6 | Coal characteristics, waste characteristics, spontaneous combustion, bushfire | -2 | -1 | Good design, monitoring, management (e.g. site selection, erosion control, engineering works, formation knowledge, monitor temp and water, pipe inspection, staff training) | -0.5 | 0 | 1.5 | 5 | 2 | 5 | 3.25 | 1.75
Surface facilities | S | Production | P | Product coal stockpiling | Pro | Fire | GW quality, SW quality | TSS, TDS, pH, Pollutants (e.g. metals/trace elements/sulfides/phosphorous) | (P) Product coal stockpiling: Fire - GW quality, SW quality/TSS, TDS, pH, Pollutants (e.g. metals/trace elements/sulfides/phosphorous) | 4 | 6 | Coal characteristics, waste characteristics, spontaneous combustion, bushfire | -2 | -1 | Good design, monitoring, management (e.g. site selection, erosion control, engineering works, formation knowledge, monitor temp and water, pipe inspection, staff training) | -0.5 | 0 | 1.5 | 5 | 2 | 5 | 3.25 | 1.75
Surface facilities | S | Production | P | Run-of-mine (ROM) plants | Run | Fire | GW quality, SW quality | TSS, TDS, pH, Pollutants (e.g. metals/trace elements/sulfides/phosphorous) | (P) Run-of-mine (ROM) plants: Fire - GW quality, SW quality/TSS, TDS, pH, Pollutants (e.g. metals/trace elements/sulfides/phosphorous) | 4 | 6 | Coal characteristics, waste characteristics, spontaneous combustion, bushfire | -2 | -1 | Good design, monitoring, management (e.g. site selection, erosion control, engineering works, formation knowledge, monitor temp and water, pipe inspection, staff training) | -0.5 | 0 | 1.5 | 5 | 2 | 5 | 3.25 | 1.75
Open pit | O | Production | P | Spontaneous Combustion | Spo | Fire | GW quality, SW quality | Gasses (e.g. Sulfur/Nitrogen Oxides), Pollutants (e.g. metals/trace elements/sulfides/phosphorous) | (P) Spontaneous Combustion : Fire - GW quality, SW quality/Gasses (e.g. Sulfur/Nitrogen Oxides), Pollutants (e.g. metals/trace elements/sulfides/phosphorous) | 4 | 6 | Coal characteristics, waste characteristics, spontaneous combustion, bushfire | -2 | -1 | Good design, monitoring, management (e.g. site selection, erosion control, engineering works, formation knowledge, monitor temp and water, pipe inspection, staff training) | -0.5 | 0 | 1.5 | 5 | 2 | 5 | 3.25 | 1.75
Open pit | O | Production | P | Coal on-site transport | Coa | Spillage: substantial (e.g. diesel) | GW quality, SW quality | Hydrocarbons | (P) Coal on-site transport: Spillage: substantial (e.g. diesel) - GW quality, SW quality/Hydrocarbons | 3 | 4 | Human error, accident | -0.5 | 0.5 | Good design, monitoring, management (e.g. site selection, erosion control, engineering works, formation knowledge, monitor temp and water, pipe inspection, staff training) | -0.5 | 0 | 2 | 4.5 | 2.5 | 4.5 | 3.25 | 1.25
Undergound mine layout | U | Production | P | Mine ventilation | Min | Spillage: from maintenance vehicles | GW quality | Pollutants (e.g. metals/trace elements/sulfides/phosphorous) | (P) Mine ventilation: Spillage: from maintenance vehicles - GW quality/Pollutants (e.g. metals/trace elements/sulfides/phosphorous) | 3 | 4 | Human error, accident | -0.5 | 0.5 | Regulations (e.g. bore construction standards, testing, abandonment practice, waste disposal practice, discharge license, guidelines for slug testing); Good design, monitoring, management (e.g. site selection, erosion control, engineering works, formation knowledge, monitor temp and water, pipe inspection, staff training) | -0.5 | 0 | 2 | 4.5 | 2.5 | 4.5 | 3.25 | 1.25
Open pit | O | Exploration and appraisal | E | Materials delivery and storage | Mat | Spillage | SW quality | TSS, Drilling mud products, TDS, Pollutants (e.g. metals/trace elements/sulfides/phosphorous), Hydrocarbons | (E) Materials delivery and storage: Spillage - SW quality/TSS, Drilling mud products, TDS, Pollutants (e.g. metals/trace elements/sulfides/phosphorous), Hydrocarbons | 3 | 4 | Human error, accident | -0.5 | 0.5 | Regulations (e.g. bore construction standards, testing, abandonment practice, waste disposal practice, discharge license, guidelines for slug testing); Good design, monitoring, management (e.g. site selection, erosion control, engineering works, formation knowledge, monitor temp and water, pipe inspection, staff training) | -0.5 | 0 | 2 | 4.5 | 2.5 | 4.5 | 3.25 | 1.25
Undergound mine layout | U | Development | D | Gas pre-drainage, surface to inseam: materials delivery and storage | Gas | Spillage | SW quality | TSS, Drilling mud products, TDS, Pollutants (e.g. metals/trace elements/sulfides/phosphorous), Hydrocarbons | (D) Gas pre-drainage, surface to inseam: materials delivery and storage: Spillage - SW quality/TSS, Drilling mud products, TDS, Pollutants (e.g. metals/trace elements/sulfides/phosphorous), Hydrocarbons | 3 | 4 | Human error, accident | -0.5 | 0.5 | Regulations (e.g. bore construction standards, testing, abandonment practice, waste disposal practice, discharge license, guidelines for slug testing); Good design, monitoring, management (e.g. site selection, erosion control, engineering works, formation knowledge, monitor temp and water, pipe inspection, staff training) | -0.5 | 0 | 2 | 4.5 | 2.5 | 4.5 | 3.25 | 1.25
Undergound mine layout | U | Development | D | Mine dewatering drilling: materials delivery and storage | Min | Spillage | SW quality | TSS, Drilling mud products, TDS, Pollutants (e.g. metals/trace elements/sulfides/phosphorous), Hydrocarbons | (D) Mine dewatering drilling: materials delivery and storage: Spillage - SW quality/TSS, Drilling mud products, TDS, Pollutants (e.g. metals/trace elements/sulfides/phosphorous), Hydrocarbons | 3 | 4 | Human error, accident | -0.5 | 0.5 | Regulations (e.g. bore construction standards, testing, abandonment practice, waste disposal practice, discharge license, guidelines for slug testing); Good design, monitoring, management (e.g. site selection, erosion control, engineering works, formation knowledge, monitor temp and water, pipe inspection, staff training) | -0.5 | 0 | 2 | 4.5 | 2.5 | 4.5 | 3.25 | 1.25
Undergound mine layout | U | Exploration and appraisal | E | Materials delivery and storage | Mat | Spillage | SW quality | TSS, Drilling mud products, TDS, Pollutants (e.g. metals/trace elements/sulfides/phosphorous), Hydrocarbons | (E) Materials delivery and storage: Spillage - SW quality/TSS, Drilling mud products, TDS, Pollutants (e.g. metals/trace elements/sulfides/phosphorous), Hydrocarbons | 3 | 4 | Human error, accident | -0.5 | 0.5 | Regulations (e.g. bore construction standards, testing, abandonment practice, waste disposal practice, discharge license, guidelines for slug testing); Good design, monitoring, management (e.g. site selection, erosion control, engineering works, formation knowledge, monitor temp and water, pipe inspection, staff training) | -0.5 | 0 | 2 | 4.5 | 2.5 | 4.5 | 3.25 | 1.25
Undergound mine layout | U | Production | P | Gas post-drainage, surface to goaf: materials delivery and storage | Gas | Spillage | SW quality | TSS, Drilling mud products, TDS, Pollutants (e.g. metals/trace elements/sulfides/phosphorous), Hydrocarbons | (P) Gas post-drainage, surface to goaf: materials delivery and storage: Spillage - SW quality/TSS, Drilling mud products, TDS, Pollutants (e.g. metals/trace elements/sulfides/phosphorous), Hydrocarbons | 3 | 4 | Human error, accident | -0.5 | 0.5 | Regulations (e.g. bore construction standards, testing, abandonment practice, waste disposal practice, discharge license, guidelines for slug testing); Good design, monitoring, management (e.g. site selection, erosion control, engineering works, formation knowledge, monitor temp and water, pipe inspection, staff training) | -0.5 | 0 | 2 | 4.5 | 2.5 | 4.5 | 3.25 | 1.25
Open pit | O | Development | D | Dam construction | Dam | Spillage: fuel | SW quality | Pollutants (e.g. metals/trace elements/sulfides/phosphorous), Hydrocarbons | (D) Dam construction : Spillage: fuel - SW quality/Pollutants (e.g. metals/trace elements/sulfides/phosphorous), Hydrocarbons | 3 | 4 | Human error, accident | -0.5 | 0.5 | Regulations (e.g. bore construction standards, testing, abandonment practice, waste disposal practice, discharge license, guidelines for slug testing); Good design, monitoring, management (e.g. site selection, erosion control, engineering works, formation knowledge, monitor temp and water, pipe inspection, staff training) | -0.5 | 0 | 2 | 4.5 | 2.5 | 4.5 | 3.25 | 1.25
Undergound mine layout | U | Development | D | Dam construction | Dam | Spillage: fuel | SW quality | Pollutants (e.g. metals/trace elements/sulfides/phosphorous), Hydrocarbons | (D) Dam construction : Spillage: fuel - SW quality/Pollutants (e.g. metals/trace elements/sulfides/phosphorous), Hydrocarbons | 3 | 4 | Human error, accident | -0.5 | 0.5 | Regulations (e.g. bore construction standards, testing, abandonment practice, waste disposal practice, discharge license, guidelines for slug testing); Good design, monitoring, management (e.g. site selection, erosion control, engineering works, formation knowledge, monitor temp and water, pipe inspection, staff training) | -0.5 | 0 | 2 | 4.5 | 2.5 | 4.5 | 3.25 | 1.25
Undergound mine layout | U | Development | D | Development of mine panels (construction of roadways) | Dev | Spillage: fuel | SW quality | Pollutants (e.g. metals/trace elements/sulfides/phosphorous), Hydrocarbons | (D) Development of mine panels (construction of roadways): Spillage: fuel - SW quality/Pollutants (e.g. metals/trace elements/sulfides/phosphorous), Hydrocarbons | 3 | 4 | Human error, accident | -0.5 | 0.5 | Regulations (e.g. bore construction standards, testing, abandonment practice, waste disposal practice, discharge license, guidelines for slug testing); Good design, monitoring, management (e.g. site selection, erosion control, engineering works, formation knowledge, monitor temp and water, pipe inspection, staff training) | -0.5 | 0 | 2 | 4.5 | 2.5 | 4.5 | 3.25 | 1.25
Undergound mine layout | U | Development | D | Gas pre-drainage, underground: drilling | Gas | Very localised water table reduction | GW level | GW level | (D) Gas pre-drainage, underground: drilling: Very localised water table reduction - GW level/GW level | 3 | 4 | Number of drilling control issues | -2.5 | -1.5 | Good design, monitoring, management (e.g. site selection, erosion control, engineering works, formation knowledge, monitor temp and water, pipe inspection, staff training) | 0.5 | 3 | 1 | 5.5 | 0.5 | 2.5 | 3.25 | 2.25
Surface facilities | S | Production | P | Coal processing waste material: handling, transport, storage | Coa | Equipment failure (pipe) | GW quality, SW quality | TSS, TDS, pH, Pollutants (e.g. metals/trace elements/sulfides/phosphorous) | (P) Coal processing waste material: handling, transport, storage: Equipment failure (pipe) - GW quality, SW quality/TSS, TDS, pH, Pollutants (e.g. metals/trace elements/sulfides/phosphorous) | 4 | 6 | Human error, accident; Containment failure, leaching, flooding (e.g. lining material failure, plant failure, mechanical failure, pipe fatigue) | -2.5 | -1.5 | Good design, monitoring, management (e.g. site selection, erosion control, engineering works, formation knowledge, monitor temp and water, pipe inspection, staff training) | -0.5 | 0.5 | 1 | 5 | 1.5 | 4.5 | 3 | 2
Open pit | O | Development | D | Waste byproduct: treatment of water | Was | Equipment failure: pipe failure to tailings dam | GW quality, SW quality | TSS, Pollutants (e.g. metals/trace elements/sulfides/phosphorous) | (D) Waste byproduct: treatment of water: Equipment failure: pipe failure to tailings dam - GW quality, SW quality/TSS, Pollutants (e.g. metals/trace elements/sulfides/phosphorous) | 3 | 5 | Human error, accident; Containment failure, leaching, flooding (e.g. lining material failure, plant failure, mechanical failure, pipe fatigue) | -1 | -0.5 | Good design, monitoring, management (e.g. site selection, erosion control, engineering works, formation knowledge, monitor temp and water, pipe inspection, staff training) | -0.5 | 0 | 1.5 | 4.5 | 2 | 4.5 | 3 | 1.5
Infrastructure | I | Development | D | Haul road construction | Hau | Disruption of natural surface drainage | SW directional characteristics, SW volume/quantity, SW quality | TSS, SW flow | (D) Haul road construction: Disruption of natural surface drainage - SW directional characteristics, SW volume/quantity, SW quality/TSS, SW flow | 3 | 5 | Diverting site drain line | -1.5 | -0.5 | Good design, monitoring, management (e.g. site selection, erosion control, engineering works, formation knowledge, monitor temp and water, pipe inspection, staff training) | 0 | 0 | 1.5 | 4.5 | 1.5 | 4.5 | 3 | 1.5
Infrastructure | I | Development | D | Off-lease and on-lease roadways (construction phase) | Off | Disruption of natural surface drainage | SW directional characteristics, SW volume/quantity, SW quality | TSS, SW flow | (D) Off-lease and on-lease roadways (construction phase): Disruption of natural surface drainage - SW directional characteristics, SW volume/quantity, SW quality/TSS, SW flow | 3 | 5 | Diverting site drain line | -1.5 | -0.5 | Good design, monitoring, management (e.g. site selection, erosion control, engineering works, formation knowledge, monitor temp and water, pipe inspection, staff training) | 0 | 0 | 1.5 | 4.5 | 1.5 | 4.5 | 3 | 1.5
Infrastructure | I | Development | D | Rail easement construction | Rai | Disruption of natural surface drainage | SW directional characteristics, SW volume/quantity, SW quality | TSS, SW flow | (D) Rail easement construction: Disruption of natural surface drainage - SW directional characteristics, SW volume/quantity, SW quality/TSS, SW flow | 3 | 5 | Diverting site drain line | -1.5 | -0.5 | Good design, monitoring, management (e.g. site selection, erosion control, engineering works, formation knowledge, monitor temp and water, pipe inspection, staff training) | 0 | 0 | 1.5 | 4.5 | 1.5 | 4.5 | 3 | 1.5
Infrastructure | I | Development | D | Administration, workshop, service facilities (construction phase) | Adm | Spillage: substantial l (e.g. diesel) | GW quality, SW quality | Hydrocarbons | (D) Administration, workshop, service facilities (construction phase): Spillage: substantial l (e.g. diesel) - GW quality, SW quality/Hydrocarbons | 3 | 4 | Human error, accident | -0.5 | 0 | Good design, monitoring, management (e.g. site selection, erosion control, engineering works, formation knowledge, monitor temp and water, pipe inspection, staff training) | -0.5 | 0 | 2 | 4 | 2.5 | 4 | 3 | 1
Infrastructure | I | Exploration and appraisal | E | Temporary accommodation, administration, workshop, depots, stock piles, service facilities | Tem | Spillage: substantial l (e.g. diesel) | GW quality, SW quality | Hydrocarbons | (E) Temporary accommodation, administration, workshop, depots, stock piles, service facilities: Spillage: substantial l (e.g. diesel) - GW quality, SW quality/Hydrocarbons | 3 | 4 | Human error, accident | -0.5 | 0 | Good design, monitoring, management (e.g. site selection, erosion control, engineering works, formation knowledge, monitor temp and water, pipe inspection, staff training) | -0.5 | 0 | 2 | 4 | 2.5 | 4 | 3 | 1
Infrastructure | I | Production | P | Daily operational use of roads: haulage, inspection, maintenance etc | Dai | Spillage: substantial (e.g. diesel) | GW quality, SW quality | Hydrocarbons | (P) Daily operational use of roads: haulage, inspection, maintenance etc: Spillage: substantial (e.g. diesel) - GW quality, SW quality/Hydrocarbons | 3 | 4 | Human error, accident | -0.5 | 0 | Good design, monitoring, management (e.g. site selection, erosion control, engineering works, formation knowledge, monitor temp and water, pipe inspection, staff training) | -0.5 | 0 | 2 | 4 | 2.5 | 4 | 3 | 1
Open pit | O | Production | P | Onsite mine equipment storage | Ons | Spillage: substantial (e.g. diesel) | GW quality, SW quality | Hydrocarbons | (P) Onsite mine equipment storage: Spillage: substantial (e.g. diesel) - GW quality, SW quality/Hydrocarbons | 3 | 4 | Human error, accident | -0.5 | 0 | Good design, monitoring, management (e.g. site selection, erosion control, engineering works, formation knowledge, monitor temp and water, pipe inspection, staff training) | -0.5 | 0 | 2 | 4 | 2.5 | 4 | 3 | 1
Surface facilities | S | Development | D | Temporary diesel generators (construction phase) | Tem | Spillage: substantial l (e.g. diesel) | GW quality, SW quality | Hydrocarbons | (D) Temporary diesel generators (construction phase): Spillage: substantial l (e.g. diesel) - GW quality, SW quality/Hydrocarbons | 3 | 4 | Human error, accident | -0.5 | 0 | Good design, monitoring, management (e.g. site selection, erosion control, engineering works, formation knowledge, monitor temp and water, pipe inspection, staff training) | -0.5 | 0 | 2 | 4 | 2.5 | 4 | 3 | 1
Undergound mine layout | U | Development | D | Onsite / underground mine equipment storage | Ons | Spillage: substantial l (e.g. diesel) | GW quality, SW quality | Hydrocarbons | (D) Onsite / underground mine equipment storage: Spillage: substantial l (e.g. diesel) - GW quality, SW quality/Hydrocarbons | 3 | 4 | Human error, accident | -0.5 | 0 | Good design, monitoring, management (e.g. site selection, erosion control, engineering works, formation knowledge, monitor temp and water, pipe inspection, staff training) | -0.5 | 0 | 2 | 4 | 2.5 | 4 | 3 | 1
Undergound mine layout | U | Production | P | Onsite mine equipment storage | Ons | Spillage: substantial l (e.g. diesel) | GW quality, SW quality | Hydrocarbons | (P) Onsite mine equipment storage: Spillage: substantial l (e.g. diesel) - GW quality, SW quality/Hydrocarbons | 3 | 4 | Human error, accident | -0.5 | 0 | Good design, monitoring, management (e.g. site selection, erosion control, engineering works, formation knowledge, monitor temp and water, pipe inspection, staff training) | -0.5 | 0 | 2 | 4 | 2.5 | 4 | 3 | 1
Infrastructure | I | Development | D | Power, water and communications network: connection to existing grids | Pow | Soil erosion following heavy rainfall | SW quality | TSS | (D) Power, water and communications network: connection to existing grids: Soil erosion following heavy rainfall - SW quality/TSS | 3 | 4 | Corridor, site vegetation removal (e.g. removing rocks and topsoil) | -1 | 0 | Good design, monitoring, management (e.g. site selection, erosion control, engineering works, formation knowledge, monitor temp and water, pipe inspection, staff training) | 0 | 0 | 2 | 4 | 2 | 4 | 3 | 1
Infrastructure | I | Exploration and appraisal | E | Temporary accommodation, administration, workshop, depots, stock piles, service facilities | Tem | Soil erosion following heavy rainfall | SW quality | TSS | (E) Temporary accommodation, administration, workshop, depots, stock piles, service facilities: Soil erosion following heavy rainfall - SW quality/TSS | 3 | 4 | Corridor, site vegetation removal (e.g. removing rocks and topsoil) | -1 | 0 | Good design, monitoring, management (e.g. site selection, erosion control, engineering works, formation knowledge, monitor temp and water, pipe inspection, staff training) | 0 | 0 | 2 | 4 | 2 | 4 | 3 | 1
Open pit | O | Exploration and appraisal | E | Site preparation and construction for drilling activities | Sit | Soil erosion following heavy rainfall | SW quality | TSS | (E) Site preparation and construction for drilling activities: Soil erosion following heavy rainfall - SW quality/TSS | 3 | 4 | Corridor, site vegetation removal (e.g. removing rocks and topsoil) | -1 | 0 | Good design, monitoring, management (e.g. site selection, erosion control, engineering works, formation knowledge, monitor temp and water, pipe inspection, staff training) | 0 | 0 | 2 | 4 | 2 | 4 | 3 | 1
Infrastructure | I | Production | P | Materials storage facilities (e.g. fuel, oil and explosives) | Mat | Spillage: accidental | GW quality, SW quality | Hydrocarbons | (P) Materials storage facilities (e.g. fuel, oil and explosives): Spillage: accidental - GW quality, SW quality/Hydrocarbons | 3 | 4 | Human error, accident | -1 | -0.5 | Good design, monitoring, management (e.g. site selection, erosion control, engineering works, formation knowledge, monitor temp and water, pipe inspection, staff training) | 0.5 | 0 | 2.5 | 3.5 | 2 | 3.5 | 3 | 0.5
Open pit | O | Exploration and appraisal | E | Ground-based geophysics | Gro | Interuption of natural surface drainage | SW directional characteristics, SW volume/quantity, SW quality | TSS, SW flow | (E) Ground-based geophysics: Interuption of natural surface drainage - SW directional characteristics, SW volume/quantity, SW quality/TSS, SW flow | 3 | 4 | Interupting ephermeral water courses | -2.5 | -1.5 | Use existing tracks where possible | 0 | 3 | 0.5 | 5.5 | 0.5 | 2.5 | 3 | 2.5
Undergound mine layout | U | Exploration and appraisal | E | Ground-based geophysics | Gro | Interuption of natural surface drainage | SW directional characteristics, SW volume/quantity, SW quality | TSS, SW flow | (E) Ground-based geophysics: Interuption of natural surface drainage - SW directional characteristics, SW volume/quantity, SW quality/TSS, SW flow | 3 | 4 | Interupting ephermeral water courses | -2.5 | -1.5 | Use existing tracks where possible | 0 | 3 | 0.5 | 5.5 | 0.5 | 2.5 | 3 | 2.5
Open pit | O | Exploration and appraisal | E | Drilling and coring | Dri | Mud pressure unbalance between well and aquifer | GW quality | TSS, Drilling mud products, TDS | (E) Drilling and coring: Mud pressure unbalance between well and aquifer - GW quality/TSS, Drilling mud products, TDS | 3 | 4 | Number of drilling control issues | -1.5 | 0 | Good design, monitoring, management (e.g. site selection, erosion control, engineering works, formation knowledge, monitor temp and water, pipe inspection, staff training) | -0.5 | 0.5 | 1 | 4.5 | 1.5 | 4 | 2.75 | 1.75
Open pit | O | Production | P | Dewatering, treatment, reuse and disposal | Dew | Treatment plant failure | GW quality, SW quality | TSS, Pollutants (e.g. metals/trace elements/sulfides/phosphorous), TDS | (P) Dewatering, treatment, reuse and disposal : Treatment plant failure - GW quality, SW quality /TSS, Pollutants (e.g. metals/trace elements/sulfides/phosphorous), TDS | 3 | 4 | Containment failure, leaching, flooding (e.g. lining material failure, plant failure, mechanical failure, pipe fatigue) | -1 | 0 | Good design, monitoring, management (e.g. site selection, erosion control, engineering works, formation knowledge, monitor temp and water, pipe inspection, staff training) | -0.5 | 0 | 1.5 | 4 | 2 | 4 | 2.75 | 1.25
Undergound mine layout | U | Production | P | Inseam gas pre-drainage, underground: drilling | Ins | Accidental intersection with major hydraulicly transmissive fault | GW flow, GW quantity/volume, change in GW pressure, GW quantity/volume | change in GW pressure | (P) Inseam gas pre-drainage, underground: drilling: Accidental intersection with major hydraulicly transmissive fault - GW flow, GW quantity/volume, change in GW pressure, GW quantity/volume/change in GW pressure | 5 | 6 | Poor design, construction, implementation, management (e.g. Abandonment practice, bore location, lack of knowledge, historical data records, sealing practices, geological characterisation) | -3 | -2 | Good design, monitoring, management (e.g. site selection, erosion control, engineering works, formation knowledge, monitor temp and water, pipe inspection, staff training) | -0.5 | 0 | 1.5 | 4 | 2 | 4 | 2.75 | 1.25
Open pit | O | Development | D | Mine dewatering, treatment, reuse and disposal | Min | Treatment plant failure | GW quality, SW quality | TSS, Pollutants (e.g. metals/trace elements/sulfides/phosphorous) | (D) Mine dewatering, treatment, reuse and disposal: Treatment plant failure - GW quality, SW quality/TSS, Pollutants (e.g. metals/trace elements/sulfides/phosphorous) | 3 | 4 | Human error, accident; Containment failure, leaching, flooding (e.g. lining material failure, plant failure, mechanical failure, pipe fatigue) | -1 | 0 | Good design, monitoring, management (e.g. site selection, erosion control, engineering works, formation knowledge, monitor temp and water, pipe inspection, staff training) | -0.5 | 0 | 1.5 | 4 | 2 | 4 | 2.75 | 1.25
Undergound mine layout | U | Production | P | Mine dewatering, treatment, reuse and disposal | Min | Treatment plant failure | GW quality, SW quality | TSS, Pollutants (e.g. metals/trace elements/sulfides/phosphorous) | (P) Mine dewatering, treatment, reuse and disposal: Treatment plant failure - GW quality, SW quality/TSS, Pollutants (e.g. metals/trace elements/sulfides/phosphorous) | 3 | 4 | Human error, accident; Containment failure, leaching, flooding (e.g. lining material failure, plant failure, mechanical failure, pipe fatigue) | -1 | 0 | Good design, monitoring, management (e.g. site selection, erosion control, engineering works, formation knowledge, monitor temp and water, pipe inspection, staff training) | -0.5 | 0 | 1.5 | 4 | 2 | 4 | 2.75 | 1.25
Open pit | O | Production | P | Mine dewatering, treatment, reuse and disposal | Min | Treatment plant failure | GW quality, SW quality | TSS, Pollutants (e.g. metals/trace elements/sulfides/phosphorous), TDS | (P) Mine dewatering, treatment, reuse and disposal: Treatment plant failure - GW quality, SW quality/TSS, Pollutants (e.g. metals/trace elements/sulfides/phosphorous), TDS | 3 | 4 | Human error, accident; Containment failure, leaching, flooding (e.g. lining material failure, plant failure, mechanical failure, pipe fatigue) | -1 | 0 | Good design, monitoring, management (e.g. site selection, erosion control, engineering works, formation knowledge, monitor temp and water, pipe inspection, staff training) | -0.5 | 0 | 1.5 | 4 | 2 | 4 | 2.75 | 1.25
Undergound mine layout | U | Production | P | Long wall coal extraction | Lon | Fire/explosion | GW quality | Pollutants (e.g. metals/trace elements/sulfides/phosphorous) | (P) Long wall coal extraction: Fire/explosion - GW quality/Pollutants (e.g. metals/trace elements/sulfides/phosphorous) | 4 | 5 | Coal characteristics, waste characteristics, spontaneous combustion, bushfire | -2 | -1 | Good design, monitoring, management (e.g. site selection, erosion control, engineering works, formation knowledge, monitor temp and water, pipe inspection, staff training) | -0.5 | 0 | 1.5 | 4 | 2 | 4 | 2.75 | 1.25
Open pit | O | Development | D | Waste rock blasting, excavation and storage | Was | Fire: pit | GW quality, SW quality | TSS, Pollutants (e.g. metals/trace elements/sulfides/phosphorous) | (D) Waste rock blasting, excavation and storage: Fire: pit - GW quality, SW quality/TSS, Pollutants (e.g. metals/trace elements/sulfides/phosphorous) | 4 | 5 | Coal characteristics, waste characteristics, spontaneous combustion, bushfire | -2 | -1 | Good design, monitoring, management (e.g. site selection, erosion control, engineering works, formation knowledge, monitor temp and water, pipe inspection, staff training) | -0.5 | 0 | 1.5 | 4 | 2 | 4 | 2.75 | 1.25
Open pit | O | Production | P | Coal excavation | Coa | Fire: pit | GW quality, SW quality | TSS, Pollutants (e.g. metals/trace elements/sulfides/phosphorous) | (P) Coal excavation: Fire: pit - GW quality, SW quality/TSS, Pollutants (e.g. metals/trace elements/sulfides/phosphorous) | 4 | 5 | Coal characteristics, waste characteristics, spontaneous combustion, bushfire | -2 | -1 | Good design, monitoring, management (e.g. site selection, erosion control, engineering works, formation knowledge, monitor temp and water, pipe inspection, staff training) | -0.5 | 0 | 1.5 | 4 | 2 | 4 | 2.75 | 1.25
Open pit | O | Production | P | Coal on-site transport: stockpiles | Coa | Fire | GW quality, SW quality | TSS, Pollutants (e.g. metals/trace elements/sulfides/phosphorous) | (P) Coal on-site transport: stockpiles: Fire - GW quality, SW quality/TSS, Pollutants (e.g. metals/trace elements/sulfides/phosphorous) | 4 | 5 | Coal characteristics, waste characteristics, spontaneous combustion, bushfire | -2 | -1 | Good design, monitoring, management (e.g. site selection, erosion control, engineering works, formation knowledge, monitor temp and water, pipe inspection, staff training) | -0.5 | 0 | 1.5 | 4 | 2 | 4 | 2.75 | 1.25
Open pit | O | Production | P | Waste rock blasting, excavation and storage | Was | Fire: pit | GW quality, SW quality | TSS, Pollutants (e.g. metals/trace elements/sulfides/phosphorous) | (P) Waste rock blasting, excavation and storage: Fire: pit - GW quality, SW quality/TSS, Pollutants (e.g. metals/trace elements/sulfides/phosphorous) | 4 | 5 | Coal characteristics, waste characteristics, spontaneous combustion, bushfire | -2 | -1 | Good design, monitoring, management (e.g. site selection, erosion control, engineering works, formation knowledge, monitor temp and water, pipe inspection, staff training) | -0.5 | 0 | 1.5 | 4 | 2 | 4 | 2.75 | 1.25
Undergound mine layout | U | Production | P | Spontaneous Combustion | Spo | Fire | GW quality | Gasses (e.g. Sulfur/Nitrogen Oxides), Pollutants (e.g. metals/trace elements/sulfides/phosphorous) | (P) Spontaneous Combustion : Fire - GW quality/Gasses (e.g. Sulfur/Nitrogen Oxides), Pollutants (e.g. metals/trace elements/sulfides/phosphorous) | 4 | 5 | Coal characteristics, waste characteristics, spontaneous combustion, bushfire | -2 | -1 | Good design, monitoring, management (e.g. site selection, erosion control, engineering works, formation knowledge, monitor temp and water, pipe inspection, staff training) | -0.5 | 0 | 1.5 | 4 | 2 | 4 | 2.75 | 1.25
Open pit | O | Development | D | Dam construction for freshwater storage | Dam | Soil erosion following heavy rainfall | SW quality | TSS | (D) Dam construction for freshwater storage: Soil erosion following heavy rainfall - SW quality/TSS | 3 | 5 | Corridor, site vegetation removal (e.g. removing rocks and topsoil) | -1.5 | -1 | Good design, monitoring, management (e.g. site selection, erosion control, engineering works, formation knowledge, monitor temp and water, pipe inspection, staff training) | 0 | 0 | 1.5 | 4 | 1.5 | 4 | 2.75 | 1.25
Infrastructure | I | Production | P | Haul road construction | Hau | Disruption of natural surface drainage | SW directional characteristics, SW volume/quantity, SW quality | TSS, SW flow | (P) Haul road construction: Disruption of natural surface drainage - SW directional characteristics, SW volume/quantity, SW quality/TSS, SW flow | 3 | 5 | Diverting site drain line | -1.5 | -1 | Good design, monitoring, management (e.g. site selection, erosion control, engineering works, formation knowledge, monitor temp and water, pipe inspection, staff training) | 0 | 0 | 1.5 | 4 | 1.5 | 4 | 2.75 | 1.25
Undergound mine layout | U | Development | D | Gas pre-drainage, surface to inseam: site preparation | Gas | Soil erosion following heavy rainfall | SW quality | TSS | (D) Gas pre-drainage, surface to inseam: site preparation: Soil erosion following heavy rainfall - SW quality/TSS | 3 | 4 | Corridor, site vegetation removal (e.g. removing rocks and topsoil) | -1 | -0.5 | Good design, monitoring, management (e.g. site selection, erosion control, engineering works, formation knowledge, monitor temp and water, pipe inspection, staff training) | 0 | 0 | 2 | 3.5 | 2 | 3.5 | 2.75 | 0.75
Undergound mine layout | U | Development | D | Mine access (adit / incline) construction | Min | Soil erosion following heavy rainfall | SW quality | TSS | (D) Mine access (adit / incline) construction: Soil erosion following heavy rainfall - SW quality/TSS | 3 | 4 | Corridor, site vegetation removal (e.g. removing rocks and topsoil) | -1 | -0.5 | Good design, monitoring, management (e.g. site selection, erosion control, engineering works, formation knowledge, monitor temp and water, pipe inspection, staff training) | 0 | 0 | 2 | 3.5 | 2 | 3.5 | 2.75 | 0.75
Undergound mine layout | U | Development | D | Mine access (shaft / incline) construction | Min | Soil erosion following heavy rainfall | SW quality | TSS | (D) Mine access (shaft / incline) construction: Soil erosion following heavy rainfall - SW quality/TSS | 3 | 4 | Corridor, site vegetation removal (e.g. removing rocks and topsoil) | -1 | -0.5 | Good design, monitoring, management (e.g. site selection, erosion control, engineering works, formation knowledge, monitor temp and water, pipe inspection, staff training) | 0 | 0 | 2 | 3.5 | 2 | 3.5 | 2.75 | 0.75
Undergound mine layout | U | Development | D | Ventilation shaft construction | Ven | Soil erosion following heavy rainfall | SW quality | TSS | (D) Ventilation shaft construction: Soil erosion following heavy rainfall - SW quality/TSS | 3 | 4 | Corridor, site vegetation removal (e.g. removing rocks and topsoil) | -1 | -0.5 | Good design, monitoring, management (e.g. site selection, erosion control, engineering works, formation knowledge, monitor temp and water, pipe inspection, staff training) | 0 | 0 | 2 | 3.5 | 2 | 3.5 | 2.75 | 0.75
Undergound mine layout | U | Exploration and appraisal | E | Site preparation and construction for drilling activities | Sit | Soil erosion following heavy rainfall | SW quality | TSS | (E) Site preparation and construction for drilling activities: Soil erosion following heavy rainfall - SW quality/TSS | 3 | 4 | Corridor, site vegetation removal (e.g. removing rocks and topsoil) | -1 | -0.5 | Good design, monitoring, management (e.g. site selection, erosion control, engineering works, formation knowledge, monitor temp and water, pipe inspection, staff training) | 0 | 0 | 2 | 3.5 | 2 | 3.5 | 2.75 | 0.75
Undergound mine layout | U | Production | P | Gas post-drainage, surface to goaf: site preparation | Gas | Soil erosion following heavy rainfall | SW quality | TSS | (P) Gas post-drainage, surface to goaf: site preparation: Soil erosion following heavy rainfall - SW quality/TSS | 3 | 4 | Corridor, site vegetation removal (e.g. removing rocks and topsoil) | -1 | -0.5 | Good design, monitoring, management (e.g. site selection, erosion control, engineering works, formation knowledge, monitor temp and water, pipe inspection, staff training) | 0 | 0 | 2 | 3.5 | 2 | 3.5 | 2.75 | 0.75
Undergound mine layout | U | Exploration and appraisal | E | Ground-based geophysics | Gro | Soil erosion following heavy rainfall | SW quality | TSS | (E) Ground-based geophysics: Soil erosion following heavy rainfall - SW quality/TSS | 3 | 4 | Corridor, site vegetation removal (e.g. removing rocks and topsoil) | -1 | -0.5 | Use existing tracks where possible | 0 | 0 | 2 | 3.5 | 2 | 3.5 | 2.75 | 0.75
Open pit | O | Exploration and appraisal | E | Drilling and coring | Dri | Very localised water table reduction | GW level | GW level | (E) Drilling and coring: Very localised water table reduction - GW level/GW level | 3 | 4 | Number of drilling control issues | -2.5 | -2.5 | Good design, monitoring, management (e.g. site selection, erosion control, engineering works, formation knowledge, monitor temp and water, pipe inspection, staff training) | 0.5 | 3 | 1 | 4.5 | 0.5 | 1.5 | 2.75 | 1.75
Undergound mine layout | U | Development | D | Gas pre-drainage, surface to inseam: drilling | Gas | Very localised water table reduction | GW level | GW level | (D) Gas pre-drainage, surface to inseam: drilling: Very localised water table reduction - GW level/GW level | 3 | 4 | Number of drilling control issues | -2.5 | -2.5 | Good design, monitoring, management (e.g. site selection, erosion control, engineering works, formation knowledge, monitor temp and water, pipe inspection, staff training) | 0.5 | 3 | 1 | 4.5 | 0.5 | 1.5 | 2.75 | 1.75
Undergound mine layout | U | Development | D | Mine dewatering drilling: drilling | Min | Very localised water table reduction | GW level | GW level | (D) Mine dewatering drilling: drilling: Very localised water table reduction - GW level/GW level | 3 | 4 | Number of drilling control issues | -2.5 | -2.5 | Good design, monitoring, management (e.g. site selection, erosion control, engineering works, formation knowledge, monitor temp and water, pipe inspection, staff training) | 0.5 | 3 | 1 | 4.5 | 0.5 | 1.5 | 2.75 | 1.75
Undergound mine layout | U | Exploration and appraisal | E | Drilling and coring | Dri | Very localised water table reduction | GW level | GW level | (E) Drilling and coring: Very localised water table reduction - GW level/GW level | 3 | 4 | Number of drilling control issues | -2.5 | -2.5 | Good design, monitoring, management (e.g. site selection, erosion control, engineering works, formation knowledge, monitor temp and water, pipe inspection, staff training) | 0.5 | 3 | 1 | 4.5 | 0.5 | 1.5 | 2.75 | 1.75
Undergound mine layout | U | Development | D | Gas pre-drainage, surface to inseam: drilling | Gas | Mud pressure unbalance between well and aquifer | GW quality | TSS, Drilling mud products, TDS | (D) Gas pre-drainage, surface to inseam: drilling: Mud pressure unbalance between well and aquifer - GW quality/TSS, Drilling mud products, TDS | 3 | 4 | Number of drilling control issues | -2 | 0 | Good design, monitoring, management (e.g. site selection, erosion control, engineering works, formation knowledge, monitor temp and water, pipe inspection, staff training) | -0.5 | 0.5 | 0.5 | 4.5 | 1 | 4 | 2.5 | 2
Undergound mine layout | U | Development | D | Mine dewatering drilling: drilling | Min | Mud pressure unbalance between well and aquifer | GW quality | TSS, Drilling mud products, TDS | (D) Mine dewatering drilling: drilling: Mud pressure unbalance between well and aquifer - GW quality/TSS, Drilling mud products, TDS | 3 | 4 | Number of drilling control issues | -2 | 0 | Good design, monitoring, management (e.g. site selection, erosion control, engineering works, formation knowledge, monitor temp and water, pipe inspection, staff training) | -0.5 | 0.5 | 0.5 | 4.5 | 1 | 4 | 2.5 | 2
Undergound mine layout | U | Exploration and appraisal | E | Drilling and coring | Dri | Mud pressure unbalance between well and aquifer | GW quality | TSS, Drilling mud products, TDS | (E) Drilling and coring: Mud pressure unbalance between well and aquifer - GW quality/TSS, Drilling mud products, TDS | 3 | 4 | Number of drilling control issues | -2 | 0 | Good design, monitoring, management (e.g. site selection, erosion control, engineering works, formation knowledge, monitor temp and water, pipe inspection, staff training) | -0.5 | 0.5 | 0.5 | 4.5 | 1 | 4 | 2.5 | 2
Undergound mine layout | U | Production | P | Gas post-drainage, surface to goaf: drilling | Gas | Mud pressure unbalance between well and aquifer | GW quality | TSS, Drilling mud products, TDS | (P) Gas post-drainage, surface to goaf: drilling: Mud pressure unbalance between well and aquifer - GW quality/TSS, Drilling mud products, TDS | 3 | 4 | Number of drilling control issues | -2 | 0 | Good design, monitoring, management (e.g. site selection, erosion control, engineering works, formation knowledge, monitor temp and water, pipe inspection, staff training) | -0.5 | 0.5 | 0.5 | 4.5 | 1 | 4 | 2.5 | 2
Undergound mine layout | U | Production | P | Underground vehicle movements | Und | Spillage: e.g. fuel | GW quality | GW quality | (P) Underground vehicle movements: Spillage: e.g. fuel - GW quality/GW quality | 3 | 4 | Human error, accident | -1.5 | 0 | Good design, monitoring, management (e.g. site selection, erosion control, engineering works, formation knowledge, monitor temp and water, pipe inspection, staff training) | -0.5 | 0 | 1 | 4 | 1.5 | 4 | 2.5 | 1.5
Infrastructure | I | Development | D | Creek diversions, levee bunds, creek crossings | Cre | Disruption of natural surface drainage | SW directional characteristics, SW volume/quantity, SW quality | TSS, SW flow | (D) Creek diversions, levee bunds, creek crossings: Disruption of natural surface drainage - SW directional characteristics, SW volume/quantity, SW quality/TSS, SW flow | 3 | 5 | Diverting site drain line | -2 | -1 | Good design, monitoring, management (e.g. site selection, erosion control, engineering works, formation knowledge, monitor temp and water, pipe inspection, staff training) | 0 | 0 | 1 | 4 | 1 | 4 | 2.5 | 1.5
Infrastructure | I | Development | D | Administration, workshop, service facilities (construction phase) | Adm | Disruption of natural surface drainage | SW directional characteristics, SW volume/quantity, SW quality | TSS, SW flow | (D) Administration, workshop, service facilities (construction phase): Disruption of natural surface drainage - SW directional characteristics, SW volume/quantity, SW quality/TSS, SW flow | 3 | 4 | Diverting site drain line | -1.5 | -0.5 | Good design, monitoring, management (e.g. site selection, erosion control, engineering works, formation knowledge, monitor temp and water, pipe inspection, staff training) | 0 | 0 | 1.5 | 3.5 | 1.5 | 3.5 | 2.5 | 1
Infrastructure | I | Exploration and appraisal | E | Temporary accommodation, administration, workshop, depots, stock piles, service facilities | Tem | Disruption of natural surface drainage | SW directional characteristics, SW volume/quantity, SW quality | TSS, SW flow | (E) Temporary accommodation, administration, workshop, depots, stock piles, service facilities: Disruption of natural surface drainage - SW directional characteristics, SW volume/quantity, SW quality/TSS, SW flow | 3 | 4 | Diverting site drain line | -1.5 | -0.5 | Good design, monitoring, management (e.g. site selection, erosion control, engineering works, formation knowledge, monitor temp and water, pipe inspection, staff training) | 0 | 0 | 1.5 | 3.5 | 1.5 | 3.5 | 2.5 | 1
Infrastructure | I | Development | D | Power, water and communications network: connection to existing grids | Pow | Disruption of natural surface drainage | SW directional characteristics, SW volume/quantity, SW quality | TSS, SW flow | (D) Power, water and communications network: connection to existing grids: Disruption of natural surface drainage - SW directional characteristics, SW volume/quantity, SW quality/TSS, SW flow | 3 | 4 | Diverting site drain line | -1.5 | -0.5 | Good design, monitoring, management (e.g. site selection, erosion control, engineering works, formation knowledge, monitor temp and water, pipe inspection, staff training) | 0 | 0 | 1.5 | 3.5 | 1.5 | 3.5 | 2.5 | 1
Open pit | O | Development | D | Waste rock blasting, excavation and storage | Was | Failure of the storage: slope failure | SW directional characteristics | SW flow | (D) Waste rock blasting, excavation and storage: Failure of the storage: slope failure - SW directional characteristics/SW flow | 3 | 6 | Natural disaster (e.g. earthquake); Poor design, construction, implementation, management (e.g. Abandonment practice, bore location, lack of knowledge, historical data records, sealing practices, geological characterisation) | -2.5 | -1.5 | Good design, monitoring, management (e.g. site selection, erosion control, engineering works, formation knowledge, monitor temp and water, pipe inspection, staff training) | -0.5 | 0 | 0 | 4.5 | 0.5 | 4.5 | 2.25 | 2.25
Open pit | O | Production | P | Waste rock blasting, excavation and storage | Was | Failure of the storage: slope failure | SW directional characteristics | SW flow | (P) Waste rock blasting, excavation and storage: Failure of the storage: slope failure - SW directional characteristics/SW flow | 3 | 6 | Natural disaster (e.g. earthquake); Poor design, construction, implementation, management (e.g. Abandonment practice, bore location, lack of knowledge, historical data records, sealing practices, geological characterisation) | -2.5 | -1.5 | Good design, monitoring, management (e.g. site selection, erosion control, engineering works, formation knowledge, monitor temp and water, pipe inspection, staff training) | -0.5 | 0 | 0 | 4.5 | 0.5 | 4.5 | 2.25 | 2.25
Surface facilities | S | Production | P | Coal on-site processing | Coa | Spillage: coal slurry | GW quality, SW quality | TSS, TDS, pH, Pollutants (e.g. metals/trace elements/sulfides/phosphorous) | (P) Coal on-site processing: Spillage: coal slurry - GW quality, SW quality/TSS, TDS, pH, Pollutants (e.g. metals/trace elements/sulfides/phosphorous) | 3 | 5 | Human error, accident | -2 | -1 | Good design, monitoring, management (e.g. site selection, erosion control, engineering works, formation knowledge, monitor temp and water, pipe inspection, staff training) | -0.5 | 0 | 0.5 | 4 | 1 | 4 | 2.25 | 1.75
Undergound mine layout | U | Development | D | Gas pre-drainage, underground: drilling | Gas | Accidental intersection with major hydraulicly transmissive fault | GW flow, GW quantity/volume, change in GW pressure, GW quantity/volume | change in GW pressure | (D) Gas pre-drainage, underground: drilling: Accidental intersection with major hydraulicly transmissive fault - GW flow, GW quantity/volume, change in GW pressure, GW quantity/volume/change in GW pressure | 4 | 6 | Poor design, construction, implementation, management (e.g. Abandonment practice, bore location, lack of knowledge, historical data records, sealing practices, geological characterisation) | -3 | -2 | Good design, monitoring, management (e.g. site selection, erosion control, engineering works, formation knowledge, monitor temp and water, pipe inspection, staff training) | -0.5 | 0 | 0.5 | 4 | 1 | 4 | 2.25 | 1.75
Open pit | O | Development | D | Waste rock blasting, excavation and storage | Was | Fire: storage | GW quality, SW quality | TSS, Pollutants (e.g. metals/trace elements/sulfides/phosphorous) | (D) Waste rock blasting, excavation and storage: Fire: storage - GW quality, SW quality/TSS, Pollutants (e.g. metals/trace elements/sulfides/phosphorous) | 3 | 5 | Coal and waste characteristics, spontaneous combustion, bushfire | -2 | -1 | Good design, monitoring, management (e.g. site selection, erosion control, engineering works, formation knowledge, monitor temp and water, pipe inspection, staff training) | -0.5 | 0 | 0.5 | 4 | 1 | 4 | 2.25 | 1.75
Open pit | O | Production | P | Waste rock blasting, excavation and storage | Was | Fire: storage | GW quality, SW quality | TSS, Pollutants (e.g. metals/trace elements/sulfides/phosphorous) | (P) Waste rock blasting, excavation and storage: Fire: storage - GW quality, SW quality/TSS, Pollutants (e.g. metals/trace elements/sulfides/phosphorous) | 3 | 5 | Coal and waste characteristics, spontaneous combustion, bushfire | -2 | -1 | Good design, monitoring, management (e.g. site selection, erosion control, engineering works, formation knowledge, monitor temp and water, pipe inspection, staff training) | -0.5 | 0 | 0.5 | 4 | 1 | 4 | 2.25 | 1.75
Undergound mine layout | U | Production | P | Coal on-site transport | Coa | Fire | GW quality, SW quality | TSS, Pollutants (e.g. metals/trace elements/sulfides/phosphorous) | (P) Coal on-site transport: Fire - GW quality, SW quality/TSS, Pollutants (e.g. metals/trace elements/sulfides/phosphorous) | 3 | 5 | Coal characteristics, waste characteristics, spontaneous combustion, bushfire | -2 | -1 | Good design, monitoring, management (e.g. site selection, erosion control, engineering works, formation knowledge, monitor temp and water, pipe inspection, staff training) | -0.5 | 0 | 0.5 | 4 | 1 | 4 | 2.25 | 1.75
Undergound mine layout | U | Development | D | Mine access (adit / incline) construction | Min | Spillage: e.g. fuel | GW quality | Hydrocarbons | (D) Mine access (adit / incline) construction: Spillage: e.g. fuel - GW quality/Hydrocarbons | 3 | 4 | Human error, accident | -1.5 | 0 | Good design, monitoring, management (e.g. site selection, erosion control, engineering works, formation knowledge, monitor temp and water, pipe inspection, staff training) | -0.5 | -0.5 | 1 | 3.5 | 1.5 | 4 | 2.25 | 1.25
Undergound mine layout | U | Development | D | Mine access (shaft / incline) construction | Min | Spillage: e.g. fuel | GW quality | Hydrocarbons | (D) Mine access (shaft / incline) construction: Spillage: e.g. fuel - GW quality/Hydrocarbons | 3 | 4 | Human error, accident | -1.5 | 0 | Good design, monitoring, management (e.g. site selection, erosion control, engineering works, formation knowledge, monitor temp and water, pipe inspection, staff training) | -0.5 | -0.5 | 1 | 3.5 | 1.5 | 4 | 2.25 | 1.25
Open pit | O | Development | D | Waste rock blasting, excavation and storage | Was | Spillage: during explosive preparation | SW quality | Hydrocarbons | (D) Waste rock blasting, excavation and storage: Spillage: during explosive preparation - SW quality/Hydrocarbons | 3 | 4 | Human error, accident | -1.5 | 0 | Good design, monitoring, management (e.g. site selection, erosion control, engineering works, formation knowledge, monitor temp and water, pipe inspection, staff training) | -0.5 | -0.5 | 1 | 3.5 | 1.5 | 4 | 2.25 | 1.25
Open pit | O | Production | P | Waste rock blasting, excavation and storage | Was | Spillage: during explosive preparation | SW quality | Hydrocarbons | (P) Waste rock blasting, excavation and storage: Spillage: during explosive preparation - SW quality/Hydrocarbons | 3 | 4 | Human error, accident | -1.5 | 0 | Good design, monitoring, management (e.g. site selection, erosion control, engineering works, formation knowledge, monitor temp and water, pipe inspection, staff training) | -0.5 | -0.5 | 1 | 3.5 | 1.5 | 4 | 2.25 | 1.25
Undergound mine layout | U | Development | D | Waste rock removal and storage during construction of mine access (adit/shaft/incline) | Was | Spillage: during explosive preparation | SW quality | Hydrocarbons | (D) Waste rock removal and storage during construction of mine access (adit/shaft/incline): Spillage: during explosive preparation - SW quality/Hydrocarbons | 3 | 4 | Human error, accident | -1.5 | 0 | Good design, monitoring, management (e.g. site selection, erosion control, engineering works, formation knowledge, monitor temp and water, pipe inspection, staff training) | -0.5 | -0.5 | 1 | 3.5 | 1.5 | 4 | 2.25 | 1.25
Open pit | O | Exploration and appraisal | E | Surface water and mud storage and evaporation | Sur | Overflow and/or loss of containment | GW quality, SW quality | TSS, Drilling mud products, TDS | (E) Surface water and mud storage and evaporation: Overflow and/or loss of containment - GW quality, SW quality/TSS, Drilling mud products, TDS | 3 | 4 | Containment failure, leaching, flooding (e.g. lining material failure, plant failure, mechanical failure, pipe fatigue) | -1.5 | -0.5 | Regulations (e.g. bore construction standards, testing, abandonment practice, waste disposal practice, discharge license, guidelines for slug testing); Good design, monitoring, management (e.g. site selection, erosion control, engineering works, formation knowledge, monitor temp and water, pipe inspection, staff training) | -0.5 | 0 | 1 | 3.5 | 1.5 | 3.5 | 2.25 | 1.25
Undergound mine layout | U | Development | D | Gas pre-drainage, surface to inseam: Surface water and mud storage and evaporation | Gas | Overflow and/or loss of containment of water/mud storage | GW quality, SW quality | TSS, Drilling mud products, TDS | (D) Gas pre-drainage, surface to inseam: Surface water and mud storage and evaporation: Overflow and/or loss of containment of water/mud storage - GW quality, SW quality/TSS, Drilling mud products, TDS | 3 | 4 | Containment failure, leaching, flooding (e.g. lining material failure, plant failure, mechanical failure, pipe fatigue) | -1.5 | -0.5 | Regulations (e.g. bore construction standards, testing, abandonment practice, waste disposal practice, discharge license, guidelines for slug testing); Good design, monitoring, management (e.g. site selection, erosion control, engineering works, formation knowledge, monitor temp and water, pipe inspection, staff training) | -0.5 | 0 | 1 | 3.5 | 1.5 | 3.5 | 2.25 | 1.25
Undergound mine layout | U | Development | D | Mine dewatering drilling: Surface water and mud storage and evaporation | Min | Overflow and/or loss of containment of water/mud storage | GW quality, SW quality | TSS, Drilling mud products, TDS | (D) Mine dewatering drilling: Surface water and mud storage and evaporation: Overflow and/or loss of containment of water/mud storage - GW quality, SW quality/TSS, Drilling mud products, TDS | 3 | 4 | Containment failure, leaching, flooding (e.g. lining material failure, plant failure, mechanical failure, pipe fatigue) | -1.5 | -0.5 | Regulations (e.g. bore construction standards, testing, abandonment practice, waste disposal practice, discharge license, guidelines for slug testing); Good design, monitoring, management (e.g. site selection, erosion control, engineering works, formation knowledge, monitor temp and water, pipe inspection, staff training) | -0.5 | 0 | 1 | 3.5 | 1.5 | 3.5 | 2.25 | 1.25
Undergound mine layout | U | Exploration and appraisal | E | Surface water and mud storage and evaporation | Sur | Overflow and/or loss of containment | GW quality, SW quality | TSS, Drilling mud products, TDS | (E) Surface water and mud storage and evaporation: Overflow and/or loss of containment - GW quality, SW quality/TSS, Drilling mud products, TDS | 3 | 4 | Containment failure, leaching, flooding (e.g. lining material failure, plant failure, mechanical failure, pipe fatigue) | -1.5 | -0.5 | Regulations (e.g. bore construction standards, testing, abandonment practice, waste disposal practice, discharge license, guidelines for slug testing); Good design, monitoring, management (e.g. site selection, erosion control, engineering works, formation knowledge, monitor temp and water, pipe inspection, staff training) | -0.5 | 0 | 1 | 3.5 | 1.5 | 3.5 | 2.25 | 1.25
Undergound mine layout | U | Production | P | Gas post-drainage, surface to goaf: Surface water and mud storage and evaporation | Gas | Overflow and/or loss of containment of water/mud storage | GW quality, SW quality | TSS, Drilling mud products, TDS | (P) Gas post-drainage, surface to goaf: Surface water and mud storage and evaporation: Overflow and/or loss of containment of water/mud storage - GW quality, SW quality/TSS, Drilling mud products, TDS | 3 | 4 | Containment failure, leaching, flooding (e.g. lining material failure, plant failure, mechanical failure, pipe fatigue) | -1.5 | -0.5 | Regulations (e.g. bore construction standards, testing, abandonment practice, waste disposal practice, discharge license, guidelines for slug testing); Good design, monitoring, management (e.g. site selection, erosion control, engineering works, formation knowledge, monitor temp and water, pipe inspection, staff training) | -0.5 | 0 | 1 | 3.5 | 1.5 | 3.5 | 2.25 | 1.25
Open pit | O | Exploration and appraisal | E | Ground-based geophysics | Gro | Soil erosion following heavy rainfall | SW quality | TSS | (E) Ground-based geophysics: Soil erosion following heavy rainfall - SW quality/TSS | 3 | 4 | Corridor, site vegetation removal (e.g. removing rocks and topsoil) | -2.5 | -0.5 | Use existing tracks where possible | 0 | 0 | 0.5 | 3.5 | 0.5 | 3.5 | 2 | 1.5
Open pit | O | Exploration and appraisal | E | Site clean-up and rehabilitation | Sit | Mud and drill cutting spillage | SW quality | TSS, Drilling mud products, TDS | (E) Site clean-up and rehabilitation: Mud and drill cutting spillage - SW quality/TSS, Drilling mud products, TDS | 3 | 4 | Human error, accident | -1.5 | -0.5 | Regulations (e.g. bore construction standards, testing, abandonment practice, waste disposal practice, discharge license, guidelines for slug testing) | -0.5 | -0.5 | 1 | 3 | 1.5 | 3.5 | 2 | 1
Undergound mine layout | U | Exploration and appraisal | E | Site clean-up and rehabilitation | Sit | Mud and drill cutting spillage | SW quality | TSS, Drilling mud products, TDS | (E) Site clean-up and rehabilitation: Mud and drill cutting spillage - SW quality/TSS, Drilling mud products, TDS | 3 | 4 | Human error, accident | -1.5 | -0.5 | Regulations (e.g. bore construction standards, testing, abandonment practice, waste disposal practice, discharge license, guidelines for slug testing) | -0.5 | -0.5 | 1 | 3 | 1.5 | 3.5 | 2 | 1
Undergound mine layout | U | Production | P | Gas post-drainage, surface to goaf: site clean-up and rehabilitation | Gas | Mud and drill cutting spillage | SW quality | TSS, Drilling mud products, TDS | (P) Gas post-drainage, surface to goaf: site clean-up and rehabilitation: Mud and drill cutting spillage - SW quality/TSS, Drilling mud products, TDS | 3 | 4 | Human error, accident | -1.5 | -0.5 | Regulations (e.g. bore construction standards, testing, abandonment practice, waste disposal practice, discharge license, guidelines for slug testing) | -0.5 | -0.5 | 1 | 3 | 1.5 | 3.5 | 2 | 1
Undergound mine layout | U | Development | D | Mine dewatering drilling: site preparation | Min | Soil erosion following heavy rainfall | SW quality | TSS | (D) Mine dewatering drilling: site preparation: Soil erosion following heavy rainfall - SW quality/TSS | 3 | 4 | Corridor, site vegetation removal (e.g. removing rocks and topsoil) | -2 | -1 | Good design, monitoring, management (e.g. site selection, erosion control, engineering works, formation knowledge, monitor temp and water, pipe inspection, staff training) | 0 | 0 | 1 | 3 | 1 | 3 | 2 | 1
Undergound mine layout | U | Exploration and appraisal | E | Drilling and coring | Dri | Accidental intersection of artesian aquifer | change in GW pressure | change in GW pressure | (E) Drilling and coring: Accidental intersection of artesian aquifer - change in GW pressure/change in GW pressure | 3 | 4 | Poor design, construction, implementation, management (e.g. Abandonment practice, bore location, lack of knowledge, historical data records, sealing practices, geological characterisation) | -2 | -1 | Good design, monitoring, management (e.g. site selection, erosion control, engineering works, formation knowledge, monitor temp and water, pipe inspection, staff training) | -0.5 | 0 | 0.5 | 3 | 1 | 3 | 1.75 | 1.25
Undergound mine layout | U | Development | D | Waste rock removal and storage during construction of mine access (adit/shaft/incline) | Was | Fire: storage | GW quality, SW quality | TSS, Pollutants (e.g. metals/trace elements/sulfides/phosphorous) | (D) Waste rock removal and storage during construction of mine access (adit/shaft/incline): Fire: storage - GW quality, SW quality/TSS, Pollutants (e.g. metals/trace elements/sulfides/phosphorous) | 3 | 4 | Coal and waste characteristics, spontaneous combustion, bushfire | -2 | -1 | Good design, monitoring, management (e.g. site selection, erosion control, engineering works, formation knowledge, monitor temp and water, pipe inspection, staff training) | -0.5 | 0 | 0.5 | 3 | 1 | 3 | 1.75 | 1.25
Undergound mine layout | U | Development | D | Mine access (adit / incline) construction | Min | Fire | GW quality | TSS, Pollutants (e.g. metals/trace elements/sulfides/phosphorous) | (D) Mine access (adit / incline) construction: Fire - GW quality/TSS, Pollutants (e.g. metals/trace elements/sulfides/phosphorous) | 3 | 4 | Coal characteristics, waste characteristics, spontaneous combustion, bushfire | -2 | -1 | Good design, monitoring, management (e.g. site selection, erosion control, engineering works, formation knowledge, monitor temp and water, pipe inspection, staff training) | -0.5 | 0 | 0.5 | 3 | 1 | 3 | 1.75 | 1.25
Undergound mine layout | U | Development | D | Mine access (shaft / incline) construction | Min | Fire | GW quality, SW quality | TSS, Pollutants (e.g. metals/trace elements/sulfides/phosphorous) | (D) Mine access (shaft / incline) construction: Fire - GW quality, SW quality/TSS, Pollutants (e.g. metals/trace elements/sulfides/phosphorous) | 3 | 4 | Coal characteristics, waste characteristics, spontaneous combustion, bushfire | -2 | -1 | Good design, monitoring, management (e.g. site selection, erosion control, engineering works, formation knowledge, monitor temp and water, pipe inspection, staff training) | -0.5 | 0 | 0.5 | 3 | 1 | 3 | 1.75 | 1.25
Undergound mine layout | U | Development | D | Ventilation shaft construction | Ven | Fire | GW quality, SW quality | TSS, Pollutants (e.g. metals/trace elements/sulfides/phosphorous) | (D) Ventilation shaft construction: Fire - GW quality, SW quality/TSS, Pollutants (e.g. metals/trace elements/sulfides/phosphorous) | 3 | 4 | Coal characteristics, waste characteristics, spontaneous combustion, bushfire | -2 | -1 | Good design, monitoring, management (e.g. site selection, erosion control, engineering works, formation knowledge, monitor temp and water, pipe inspection, staff training) | -0.5 | 0 | 0.5 | 3 | 1 | 3 | 1.75 | 1.25
Undergound mine layout | U | Development | D | Creek line diversion | Cre | Change to natural surface drainage | SW directional characteristics, SW volume/quantity, SW quality | TSS, SW flow | (D) Creek line diversion: Change to natural surface drainage - SW directional characteristics, SW volume/quantity, SW quality/TSS, SW flow | 3 | 5 | Inevitable, Deliberate (e.g. mining below water table, in recharge areas, removal of rock mass, more than one aquifer intersected by pit) | -2.5 | -1.5 | Good design, monitoring, management (e.g. site selection, erosion control, engineering works, formation knowledge, monitor temp and water, pipe inspection, staff training) | -0.5 | -0.5 | 0 | 3 | 0.5 | 3.5 | 1.5 | 1.5
Undergound mine layout | U | Development | D | Gas pre-drainage, surface to inseam: site clean-up and rehabilitation | Gas | Mud and drill cutting spillage | SW quality | TSS, Drilling mud products, TDS | (D) Gas pre-drainage, surface to inseam: site clean-up and rehabilitation: Mud and drill cutting spillage - SW quality/TSS, Drilling mud products, TDS | 3 | 4 | Human error, accident | -2 | -1 | Regulations (e.g. bore construction standards, testing, abandonment practice, waste disposal practice, discharge license, guidelines for slug testing) | -0.5 | -0.5 | 0.5 | 2.5 | 1 | 3 | 1.5 | 1
Undergound mine layout | U | Development | D | Mine dewatering drilling: site clean-up and rehabilitation | Min | Mud and drill cutting spillage | SW quality | TSS, Drilling mud products, TDS | (D) Mine dewatering drilling: site clean-up and rehabilitation: Mud and drill cutting spillage - SW quality/TSS, Drilling mud products, TDS | 3 | 4 | Human error, accident | -2 | -1 | Regulations (e.g. bore construction standards, testing, abandonment practice, waste disposal practice, discharge license, guidelines for slug testing) | -0.5 | -0.5 | 0.5 | 2.5 | 1 | 3 | 1.5 | 1
Undergound mine layout | U | Development | D | Waste rock removal and storage during construction of mine access (adit/shaft/incline) | Was | Failure of the storage: slope failure | SW directional characteristics | SW flow | (D) Waste rock removal and storage during construction of mine access (adit/shaft/incline): Failure of the storage: slope failure - SW directional characteristics/SW flow | 3 | 4 | Poor design, construction, implementation, management (e.g. Abandonment practice, bore location, lack of knowledge, historical data records, sealing practices, geological characterisation) | -2.5 | -1.5 | Good design, monitoring, management (e.g. site selection, erosion control, engineering works, formation knowledge, monitor temp and water, pipe inspection, staff training) | -0.5 | 0 | 0 | 2.5 | 0.5 | 2.5 | 1.25 | 1.25
Surface facilities | S | Mine closure | M | Water management structures (dams, levee bunds and diversions) | Wat | Change to natural surface drainage | SW directional characteristics, SW flow, SW quality | TSS, SW flow | (M) Water management structures (dams, levee bunds and diversions): Change to natural surface drainage - SW directional characteristics, SW flow, SW quality/TSS, SW flow | 3 | 4 | Poor design, construction, implementation, management (e.g. Abandonment practice, bore location, lack of knowledge, historical data records, sealing practices, geological characterisation) | -2.5 | -1.5 | Good design, monitoring, management (e.g. site selection, erosion control, engineering works, formation knowledge, monitor temp and water, pipe inspection, staff training) | -0.5 | 0 | 0 | 2.5 | 0.5 | 2.5 | 1.25 | 1.25
Surface facilities | S | Mine closure | M | Water management structures (dams, levee bunds and diversions) | Wat | Excessive runoff during closure | GW quality, SW quality | TSS, TDS | (M) Water management structures (dams, levee bunds and diversions): Excessive runoff during closure - GW quality, SW quality/TSS, TDS | 3 | 4 | Poor design, construction, implementation, management (e.g. Abandonment practice, bore location, lack of knowledge, historical data records, sealing practices, geological characterisation) | -2.5 | -1.5 | Good design, monitoring, management (e.g. site selection, erosion control, engineering works, formation knowledge, monitor temp and water, pipe inspection, staff training) | -0.5 | 0 | 0 | 2.5 | 0.5 | 2.5 | 1.25 | 1.25
Undergound mine layout | U | Development | D | Development of mine panles (construction of roadways) | Dev | Impacts of ground support staff | GW quality | Pollutants (e.g. metals/trace elements/sulfides/phosphorous) | (D) Development of mine panles (construction of roadways): Impacts of ground support staff - GW quality/Pollutants (e.g. metals/trace elements/sulfides/phosphorous) | 3 | 4 | Litter, spills | -3 | -1.5 | Good design, monitoring, management (e.g. site selection, erosion control, engineering works, formation knowledge, monitor temp and water, pipe inspection, staff training) | 0 | 0 | 0 | 2.5 | 0 | 2.5 | 1.25 | 1.25
Infrastructure | I | Development | D | Administration, workshop, service facilities (construction phase) | Adm | Impacts of ground support staff | SW quality | Pollutants (e.g. metals/trace elements/sulfides/phosphorous) | (D) Administration, workshop, service facilities (construction phase): Impacts of ground support staff - SW quality/Pollutants (e.g. metals/trace elements/sulfides/phosphorous) | 3 | 4 | Litter, spills | -3 | -1.5 | Good design, monitoring, management (e.g. site selection, erosion control, engineering works, formation knowledge, monitor temp and water, pipe inspection, staff training) | 0 | 0 | 0 | 2.5 | 0 | 2.5 | 1.25 | 1.25
Infrastructure | I | Development | D | Haul road construction | Hau | Impacts of ground support staff | SW quality | Pollutants (e.g. metals/trace elements/sulfides/phosphorous) | (D) Haul road construction: Impacts of ground support staff - SW quality/Pollutants (e.g. metals/trace elements/sulfides/phosphorous) | 3 | 4 | Litter, spills | -3 | -1.5 | Good design, monitoring, management (e.g. site selection, erosion control, engineering works, formation knowledge, monitor temp and water, pipe inspection, staff training) | 0 | 0 | 0 | 2.5 | 0 | 2.5 | 1.25 | 1.25
Infrastructure | I | Development | D | Off-lease and on-lease roadways (construction phase) | Off | Impacts of ground support staff | SW quality | Pollutants (e.g. metals/trace elements/sulfides/phosphorous) | (D) Off-lease and on-lease roadways (construction phase): Impacts of ground support staff - SW quality/Pollutants (e.g. metals/trace elements/sulfides/phosphorous) | 3 | 4 | Litter, spills | -3 | -1.5 | Good design, monitoring, management (e.g. site selection, erosion control, engineering works, formation knowledge, monitor temp and water, pipe inspection, staff training) | 0 | 0 | 0 | 2.5 | 0 | 2.5 | 1.25 | 1.25
Infrastructure | I | Development | D | Rail easement construction | Rai | Impacts of ground support staff | SW quality | Pollutants (e.g. metals/trace elements/sulfides/phosphorous) | (D) Rail easement construction: Impacts of ground support staff - SW quality/Pollutants (e.g. metals/trace elements/sulfides/phosphorous) | 3 | 4 | Litter, spills | -3 | -1.5 | Good design, monitoring, management (e.g. site selection, erosion control, engineering works, formation knowledge, monitor temp and water, pipe inspection, staff training) | 0 | 0 | 0 | 2.5 | 0 | 2.5 | 1.25 | 1.25
Infrastructure | I | Exploration and appraisal | E | Temporary accommodation, administration, workshop, depots, stock piles, service facilities | Tem | Impacts of ground support staff | SW quality | Pollutants (e.g. metals/trace elements/sulfides/phosphorous) | (E) Temporary accommodation, administration, workshop, depots, stock piles, service facilities: Impacts of ground support staff - SW quality/Pollutants (e.g. metals/trace elements/sulfides/phosphorous) | 3 | 4 | Litter, spills | -3 | -1.5 | Good design, monitoring, management (e.g. site selection, erosion control, engineering works, formation knowledge, monitor temp and water, pipe inspection, staff training) | 0 | 0 | 0 | 2.5 | 0 | 2.5 | 1.25 | 1.25
Infrastructure | I | Production | P | New haul road construction | New | Impacts of ground support staff | SW quality | Pollutants (e.g. metals/trace elements/sulfides/phosphorous) | (P) New haul road construction: Impacts of ground support staff - SW quality/Pollutants (e.g. metals/trace elements/sulfides/phosphorous) | 3 | 4 | Litter, spills | -3 | -1.5 | Good design, monitoring, management (e.g. site selection, erosion control, engineering works, formation knowledge, monitor temp and water, pipe inspection, staff training) | 0 | 0 | 0 | 2.5 | 0 | 2.5 | 1.25 | 1.25
Infrastructure | I | Production | P | Off-lease and on-lease roadways | Off | Impacts of ground support staff | SW quality | Pollutants (e.g. metals/trace elements/sulfides/phosphorous) | (P) Off-lease and on-lease roadways: Impacts of ground support staff - SW quality/Pollutants (e.g. metals/trace elements/sulfides/phosphorous) | 3 | 4 | Litter, spills | -3 | -1.5 | Good design, monitoring, management (e.g. site selection, erosion control, engineering works, formation knowledge, monitor temp and water, pipe inspection, staff training) | 0 | 0 | 0 | 2.5 | 0 | 2.5 | 1.25 | 1.25
Open pit | O | Development | D | Dam construction for freshwater storage | Dam | Impacts of ground support staff | SW quality | Pollutants (e.g. metals/trace elements/sulfides/phosphorous) | (D) Dam construction for freshwater storage: Impacts of ground support staff - SW quality/Pollutants (e.g. metals/trace elements/sulfides/phosphorous) | 3 | 4 | Litter, spills | -3 | -1.5 | Good design, monitoring, management (e.g. site selection, erosion control, engineering works, formation knowledge, monitor temp and water, pipe inspection, staff training) | 0 | 0 | 0 | 2.5 | 0 | 2.5 | 1.25 | 1.25
Open pit | O | Development | D | Dam construction for mine water storage | Dam | Impacts of ground support staff | SW quality | Pollutants (e.g. metals/trace elements/sulfides/phosphorous) | (D) Dam construction for mine water storage: Impacts of ground support staff - SW quality/Pollutants (e.g. metals/trace elements/sulfides/phosphorous) | 3 | 4 | Litter, spills | -3 | -1.5 | Good design, monitoring, management (e.g. site selection, erosion control, engineering works, formation knowledge, monitor temp and water, pipe inspection, staff training) | 0 | 0 | 0 | 2.5 | 0 | 2.5 | 1.25 | 1.25
Open pit | O | Development | D | Dam construction for tailings storage | Dam | Impacts of ground support staff | SW quality | Pollutants (e.g. metals/trace elements/sulfides/phosphorous) | (D) Dam construction for tailings storage: Impacts of ground support staff - SW quality/Pollutants (e.g. metals/trace elements/sulfides/phosphorous) | 3 | 4 | Litter, spills | -3 | -1.5 | Good design, monitoring, management (e.g. site selection, erosion control, engineering works, formation knowledge, monitor temp and water, pipe inspection, staff training) | 0 | 0 | 0 | 2.5 | 0 | 2.5 | 1.25 | 1.25
Open pit | O | Development | D | Topsoil and waste rock dump site preparation | Top | Impacts of ground support staff | SW quality | Pollutants (e.g. metals/trace elements/sulfides/phosphorous) | (D) Topsoil and waste rock dump site preparation: Impacts of ground support staff - SW quality/Pollutants (e.g. metals/trace elements/sulfides/phosphorous) | 3 | 4 | Litter, spills | -3 | -1.5 | Good design, monitoring, management (e.g. site selection, erosion control, engineering works, formation knowledge, monitor temp and water, pipe inspection, staff training) | 0 | 0 | 0 | 2.5 | 0 | 2.5 | 1.25 | 1.25
Open pit | O | Exploration and appraisal | E | Site preparation and construction for drilling activities | Sit | Impacts of ground support staff | SW quality | Pollutants (e.g. metals/trace elements/sulfides/phosphorous) | (E) Site preparation and construction for drilling activities: Impacts of ground support staff - SW quality/Pollutants (e.g. metals/trace elements/sulfides/phosphorous) | 3 | 4 | Litter, spills | -3 | -1.5 | Good design, monitoring, management (e.g. site selection, erosion control, engineering works, formation knowledge, monitor temp and water, pipe inspection, staff training) | 0 | 0 | 0 | 2.5 | 0 | 2.5 | 1.25 | 1.25
Undergound mine layout | U | Development | D | Dam construction for freshwater storage | Dam | Impacts of ground support staff | SW quality | Pollutants (e.g. metals/trace elements/sulfides/phosphorous) | (D) Dam construction for freshwater storage: Impacts of ground support staff - SW quality/Pollutants (e.g. metals/trace elements/sulfides/phosphorous) | 3 | 4 | Litter, spills | -3 | -1.5 | Good design, monitoring, management (e.g. site selection, erosion control, engineering works, formation knowledge, monitor temp and water, pipe inspection, staff training) | 0 | 0 | 0 | 2.5 | 0 | 2.5 | 1.25 | 1.25
Undergound mine layout | U | Development | D | Dam construction for mine water storage | Dam | Impacts of ground support staff | SW quality | Pollutants (e.g. metals/trace elements/sulfides/phosphorous) | (D) Dam construction for mine water storage: Impacts of ground support staff - SW quality/Pollutants (e.g. metals/trace elements/sulfides/phosphorous) | 3 | 4 | Litter, spills | -3 | -1.5 | Good design, monitoring, management (e.g. site selection, erosion control, engineering works, formation knowledge, monitor temp and water, pipe inspection, staff training) | 0 | 0 | 0 | 2.5 | 0 | 2.5 | 1.25 | 1.25
Undergound mine layout | U | Development | D | Dam construction for tailings storage | Dam | Impacts of ground support staff | SW quality | Pollutants (e.g. metals/trace elements/sulfides/phosphorous) | (D) Dam construction for tailings storage: Impacts of ground support staff - SW quality/Pollutants (e.g. metals/trace elements/sulfides/phosphorous) | 3 | 4 | Litter, spills | -3 | -1.5 | Good design, monitoring, management (e.g. site selection, erosion control, engineering works, formation knowledge, monitor temp and water, pipe inspection, staff training) | 0 | 0 | 0 | 2.5 | 0 | 2.5 | 1.25 | 1.25
Undergound mine layout | U | Development | D | Gas pre-drainage, surface to inseam: site preparation | Gas | Impacts of ground support staff | SW quality | Pollutants (e.g. metals/trace elements/sulfides/phosphorous) | (D) Gas pre-drainage, surface to inseam: site preparation: Impacts of ground support staff - SW quality/Pollutants (e.g. metals/trace elements/sulfides/phosphorous) | 3 | 4 | Litter, spills | -3 | -1.5 | Good design, monitoring, management (e.g. site selection, erosion control, engineering works, formation knowledge, monitor temp and water, pipe inspection, staff training) | 0 | 0 | 0 | 2.5 | 0 | 2.5 | 1.25 | 1.25
Undergound mine layout | U | Development | D | Mine access (adit / incline) construction | Min | Impacts of ground support staff | SW quality | Pollutants (e.g. metals/trace elements/sulfides/phosphorous) | (D) Mine access (adit / incline) construction: Impacts of ground support staff - SW quality/Pollutants (e.g. metals/trace elements/sulfides/phosphorous) | 3 | 4 | Litter, spills | -3 | -1.5 | Good design, monitoring, management (e.g. site selection, erosion control, engineering works, formation knowledge, monitor temp and water, pipe inspection, staff training) | 0 | 0 | 0 | 2.5 | 0 | 2.5 | 1.25 | 1.25
Undergound mine layout | U | Development | D | Mine access (shaft / incline) construction | Min | Impacts of ground support staff | SW quality | Pollutants (e.g. metals/trace elements/sulfides/phosphorous) | (D) Mine access (shaft / incline) construction: Impacts of ground support staff - SW quality/Pollutants (e.g. metals/trace elements/sulfides/phosphorous) | 3 | 4 | Litter, spills | -3 | -1.5 | Good design, monitoring, management (e.g. site selection, erosion control, engineering works, formation knowledge, monitor temp and water, pipe inspection, staff training) | 0 | 0 | 0 | 2.5 | 0 | 2.5 | 1.25 | 1.25
Undergound mine layout | U | Development | D | Mine dewatering drilling: site preparation | Min | Impacts of ground support staff | SW quality | Pollutants (e.g. metals/trace elements/sulfides/phosphorous) | (D) Mine dewatering drilling: site preparation: Impacts of ground support staff - SW quality/Pollutants (e.g. metals/trace elements/sulfides/phosphorous) | 3 | 4 | Litter, spills | -3 | -1.5 | Good design, monitoring, management (e.g. site selection, erosion control, engineering works, formation knowledge, monitor temp and water, pipe inspection, staff training) | 0 | 0 | 0 | 2.5 | 0 | 2.5 | 1.25 | 1.25
Undergound mine layout | U | Development | D | Ventilation shaft construction | Ven | Impacts of ground support staff | SW quality | Pollutants (e.g. metals/trace elements/sulfides/phosphorous) | (D) Ventilation shaft construction: Impacts of ground support staff - SW quality/Pollutants (e.g. metals/trace elements/sulfides/phosphorous) | 3 | 4 | Litter, spills | -3 | -1.5 | Good design, monitoring, management (e.g. site selection, erosion control, engineering works, formation knowledge, monitor temp and water, pipe inspection, staff training) | 0 | 0 | 0 | 2.5 | 0 | 2.5 | 1.25 | 1.25
Undergound mine layout | U | Exploration and appraisal | E | Site preparation and construction for drilling activities | Sit | Impacts of ground support staff | SW quality | Pollutants (e.g. metals/trace elements/sulfides/phosphorous) | (E) Site preparation and construction for drilling activities: Impacts of ground support staff - SW quality/Pollutants (e.g. metals/trace elements/sulfides/phosphorous) | 3 | 4 | Litter, spills | -3 | -1.5 | Good design, monitoring, management (e.g. site selection, erosion control, engineering works, formation knowledge, monitor temp and water, pipe inspection, staff training) | 0 | 0 | 0 | 2.5 | 0 | 2.5 | 1.25 | 1.25
Undergound mine layout | U | Production | P | Gas post-drainage, surface to goaf: site preparation | Gas | Impacts of ground support staff | SW quality | Pollutants (e.g. metals/trace elements/sulfides/phosphorous) | (P) Gas post-drainage, surface to goaf: site preparation: Impacts of ground support staff - SW quality/Pollutants (e.g. metals/trace elements/sulfides/phosphorous) | 3 | 4 | Litter, spills | -3 | -1.5 | Good design, monitoring, management (e.g. site selection, erosion control, engineering works, formation knowledge, monitor temp and water, pipe inspection, staff training) | 0 | 0 | 0 | 2.5 | 0 | 2.5 | 1.25 | 1.25
Undergound mine layout | U | Production | P | Long wall coal extraction | Lon | Impacts of ground support staff | SW quality | Pollutants (e.g. metals/trace elements/sulfides/phosphorous) | (P) Long wall coal extraction: Impacts of ground support staff - SW quality/Pollutants (e.g. metals/trace elements/sulfides/phosphorous) | 3 | 4 | Litter, spills | -3 | -1.5 | Good design, monitoring, management (e.g. site selection, erosion control, engineering works, formation knowledge, monitor temp and water, pipe inspection, staff training) | 0 | 0 | 0 | 2.5 | 0 | 2.5 | 1.25 | 1.25
Open pit | O | Exploration and appraisal | E | Ground-based geophysics | Gro | Impacts of ground support staff | SW quality | Pollutants (e.g. metals/trace elements/sulfides/phosphorous) | (E) Ground-based geophysics: Impacts of ground support staff - SW quality/Pollutants (e.g. metals/trace elements/sulfides/phosphorous) | 3 | 4 | Litter, spills | -3 | -1.5 | Good design, monitoring, management (e.g. site selection, erosion control, engineering works, formation knowledge, monitor temp and water, pipe inspection, staff training) | -0.5 | 0 | -0.5 | 2.5 | 0 | 2.5 | 1 | 1.5
Undergound mine layout | U | Exploration and appraisal | E | Ground-based geophysics | Gro | Impacts of ground support staff | SW quality | Pollutants (e.g. metals/trace elements/sulfides/phosphorous) | (E) Ground-based geophysics: Impacts of ground support staff - SW quality/Pollutants (e.g. metals/trace elements/sulfides/phosphorous) | 3 | 4 | Litter, spills | -3 | -1.5 | Good design, monitoring, management (e.g. site selection, erosion control, engineering works, formation knowledge, monitor temp and water, pipe inspection, staff training) | -0.5 | 0 | -0.5 | 2.5 | 0 | 2.5 | 1 | 1.5
Open pit | O | Exploration and appraisal | E | Surface core testing | Sur | Impacts of ground support staff | SW quality | Pollutants (e.g. metals/trace elements/sulfides/phosphorous) | (E) Surface core testing: Impacts of ground support staff - SW quality/Pollutants (e.g. metals/trace elements/sulfides/phosphorous) | 3 | 3 | Litter, spills | -3 | -1.5 | Good design, monitoring, management (e.g. site selection, erosion control, engineering works, formation knowledge, monitor temp and water, pipe inspection, staff training) | -0.5 | 0 | -0.5 | 1.5 | 0 | 1.5 | 0.5 | 1
Undergound mine layout | U | Exploration and appraisal | E | Surface core testing | Sur | Impacts of ground support staff | SW quality | Pollutants (e.g. metals/trace elements/sulfides/phosphorous) | (E) Surface core testing: Impacts of ground support staff - SW quality/Pollutants (e.g. metals/trace elements/sulfides/phosphorous) | 3 | 3 | Litter, spills | -3 | -1.5 | Good design, monitoring, management (e.g. site selection, erosion control, engineering works, formation knowledge, monitor temp and water, pipe inspection, staff training) | -0.5 | 0 | -0.5 | 1.5 | 0 | 1.5 | 0.5 | 1
Infrastructure | I | Development | D | General waste landfill site | Gen | Leaching | NA |  | (D) General waste landfill site: Leaching - NA/ | [8 empty] | 0 | 0 | 0 | 0 | 0 | 0
Infrastructure | I | Development | D | Haul road construction | Hau | Dust suppression | NA |  | (D) Haul road construction: Dust suppression - NA/ | [8 empty] | 0 | 0 | 0 | 0 | 0 | 0
Infrastructure | I | Production | P | General waste landfill site | Gen | Leaching | NA |  | (P) General waste landfill site: Leaching - NA/ | [8 empty] | 0 | 0 | 0 | 0 | 0 | 0
Infrastructure | I | Production | P | Maintenance of existing haul roads | Mai | Dust suppression | NA |  | (P) Maintenance of existing haul roads: Dust suppression - NA/ | [8 empty] | 0 | 0 | 0 | 0 | 0 | 0
Infrastructure | I | Production | P | Maintenance of existing off-lease and on-lease roadways | Mai | Dust suppression | NA |  | (P) Maintenance of existing off-lease and on-lease roadways: Dust suppression - NA/ | [8 empty] | 0 | 0 | 0 | 0 | 0 | 0
Infrastructure | I | Production | P | New haul road construction | New | Dust suppression | NA |  | (P) New haul road construction: Dust suppression - NA/ | [8 empty] | 0 | 0 | 0 | 0 | 0 | 0
Open pit | O | Development | D | Groundwater monitoring bore construction | Gro | Cuttings disposal | NA |  | (D) Groundwater monitoring bore construction: Cuttings disposal - NA/ | [8 empty] | 0 | 0 | 0 | 0 | 0 | 0
Open pit | O | Development | D | Groundwater monitoring bore construction | Gro | Disruption of natural surface drainage | NA |  | (D) Groundwater monitoring bore construction: Disruption of natural surface drainage - NA/ | [8 empty] | 0 | 0 | 0 | 0 | 0 | 0
Open pit | O | Development | D | Groundwater monitoring bore construction | Gro | Impacts of ground support staff | NA |  | (D) Groundwater monitoring bore construction: Impacts of ground support staff - NA/ | [8 empty] | 0 | 0 | 0 | 0 | 0 | 0
Open pit | O | Development | D | Groundwater monitoring bore construction | Gro | Soil erosion following heavy rainfall | NA |  | (D) Groundwater monitoring bore construction: Soil erosion following heavy rainfall - NA/ | [8 empty] | 0 | 0 | 0 | 0 | 0 | 0
Open pit | O | Development | D | Groundwater monitoring bore construction | Gro | Spillage | NA |  | (D) Groundwater monitoring bore construction: Spillage - NA/ | [8 empty] | 0 | 0 | 0 | 0 | 0 | 0
Open pit | O | Development | D | Topsoil and waste rock dump site preparation | Top | Dust suppression | NA |  | (D) Topsoil and waste rock dump site preparation: Dust suppression - NA/ | [8 empty] | 0 | 0 | 0 | 0 | 0 | 0
Open pit | O | Exploration and appraisal | E | Site preparation and construction for drilling activities | Sit | Disruption of natural surface drainage | NA |  | (E) Site preparation and construction for drilling activities: Disruption of natural surface drainage - NA/ | [8 empty] | 0 | 0 | 0 | 0 | 0 | 0
Open pit | O | Exploration and appraisal | E | Slug testing (injection) | Slu | Fluid loss to aquifer | NA |  | (E) Slug testing (injection): Fluid loss to aquifer - NA/ | [8 empty] | 0 | 0 | 0 | 0 | 0 | 0
Open pit | O | Exploration and appraisal | E | Slug testing (injection) | Slu | Recovered fluid disposal | NA |  | (E) Slug testing (injection): Recovered fluid disposal - NA/ | [8 empty] | 0 | 0 | 0 | 0 | 0 | 0
Open pit | O | Production | P | Coal on-site transport | Coa | Dust suppression | NA |  | (P) Coal on-site transport: Dust suppression - NA/ | [8 empty] | 0 | 0 | 0 | 0 | 0 | 0
Open pit | O | Production | P | Groundwater monitoring bore construction or expansion | Gro | Cuttings disposal | NA |  | (P) Groundwater monitoring bore construction or expansion: Cuttings disposal - NA/ | [8 empty] | 0 | 0 | 0 | 0 | 0 | 0
Open pit | O | Production | P | Groundwater monitoring bore construction or expansion | Gro | Disruption of natural surface drainage | NA |  | (P) Groundwater monitoring bore construction or expansion: Disruption of natural surface drainage - NA/ | [8 empty] | 0 | 0 | 0 | 0 | 0 | 0
Open pit | O | Production | P | Groundwater monitoring bore construction or expansion | Gro | Impacts of ground support staff | NA |  | (P) Groundwater monitoring bore construction or expansion: Impacts of ground support staff - NA/ | [8 empty] | 0 | 0 | 0 | 0 | 0 | 0
Open pit | O | Production | P | Groundwater monitoring bore construction or expansion | Gro | Soil erosion following heavy rainfall | NA |  | (P) Groundwater monitoring bore construction or expansion: Soil erosion following heavy rainfall - NA/ | [8 empty] | 0 | 0 | 0 | 0 | 0 | 0
Open pit | O | Production | P | Groundwater monitoring bore construction or expansion | Gro | Spillage | NA |  | (P) Groundwater monitoring bore construction or expansion: Spillage - NA/ | [8 empty] | 0 | 0 | 0 | 0 | 0 | 0
Open pit | O | Production | P | Groundwater supply bore | Gro | Linking aquifers | NA |  | (P) Groundwater supply bore: Linking aquifers - NA/ | [8 empty] | 0 | 0 | 0 | 0 | 0 | 0
Open pit | O | Production | P | Inertisation system | Ine | Inadequate understanding and control measures | NA |  | (P) Inertisation system: Inadequate understanding and control measures - NA/ | [8 empty] | 0 | 0 | 0 | 0 | 0 | 0
Surface facilities | S | Development | D | Groundwater supply bore | Gro | Cuttings disposal | NA |  | (D) Groundwater supply bore: Cuttings disposal - NA/ | [8 empty] | 0 | 0 | 0 | 0 | 0 | 0
Surface facilities | S | Development | D | Groundwater supply bore | Gro | Disruption of natural surface drainage | NA |  | (D) Groundwater supply bore: Disruption of natural surface drainage - NA/ | [8 empty] | 0 | 0 | 0 | 0 | 0 | 0
Surface facilities | S | Development | D | Groundwater supply bore | Gro | GW extraction | NA |  | (D) Groundwater supply bore: GW extraction - NA/ | [8 empty] | 0 | 0 | 0 | 0 | 0 | 0
Surface facilities | S | Development | D | Groundwater supply bore | Gro | Impacts of ground support staff | NA |  | (D) Groundwater supply bore: Impacts of ground support staff - NA/ | [8 empty] | 0 | 0 | 0 | 0 | 0 | 0
Surface facilities | S | Development | D | Groundwater supply bore | Gro | Incomplete/compromised cementing/casing (linking aquifers) | NA |  | (D) Groundwater supply bore: Incomplete/compromised cementing/casing (linking aquifers) - NA/ | [8 empty] | 0 | 0 | 0 | 0 | 0 | 0
Surface facilities | S | Development | D | Groundwater supply bore | Gro | Soil erosion following heavy rainfall | NA |  | (D) Groundwater supply bore: Soil erosion following heavy rainfall - NA/ | [8 empty] | 0 | 0 | 0 | 0 | 0 | 0
Surface facilities | S | Development | D | Groundwater supply bore | Gro | Spillage | NA |  | (D) Groundwater supply bore: Spillage - NA/ | [8 empty] | 0 | 0 | 0 | 0 | 0 | 0
Surface facilities | S | Rehabilitation | R | Groundwater monitoring bore: mine closure | Gro | Cuttings disposal | NA |  | (R) Groundwater monitoring bore: mine closure: Cuttings disposal - NA/ | [8 empty] | 0 | 0 | 0 | 0 | 0 | 0
Surface facilities | S | Rehabilitation | R | Groundwater monitoring bore: mine closure | Gro | Disruption of natural surface drainage | NA |  | (R) Groundwater monitoring bore: mine closure: Disruption of natural surface drainage - NA/ | [8 empty] | 0 | 0 | 0 | 0 | 0 | 0
Surface facilities | S | Rehabilitation | R | Groundwater monitoring bore: mine closure | Gro | Impacts of ground support staff | NA |  | (R) Groundwater monitoring bore: mine closure: Impacts of ground support staff - NA/ | [8 empty] | 0 | 0 | 0 | 0 | 0 | 0
Surface facilities | S | Rehabilitation | R | Groundwater monitoring bore: mine closure | Gro | Soil erosion following heavy rainfall | NA |  | (R) Groundwater monitoring bore: mine closure: Soil erosion following heavy rainfall - NA/ | [8 empty] | 0 | 0 | 0 | 0 | 0 | 0
Surface facilities | S | Rehabilitation | R | Groundwater monitoring bore: mine closure | Gro | Spillage | NA |  | (R) Groundwater monitoring bore: mine closure: Spillage - NA/ | [8 empty] | 0 | 0 | 0 | 0 | 0 | 0
Undergound mine layout | U | Development | D | Gas post-drainage, surface to goaf: abandonment | Gas | Leakage between aquifers | NA |  | (D) Gas post-drainage, surface to goaf: abandonment: Leakage between aquifers - NA/ | [8 empty] | 0 | 0 | 0 | 0 | 0 | 0
Undergound mine layout | U | Development | D | Gas post-drainage, surface to goaf: drill cutting disposal | Gas | GW and/or SW contamination | NA |  | (D) Gas post-drainage, surface to goaf: drill cutting disposal: GW and/or SW contamination - NA/ | [8 empty] | 0 | 0 | 0 | 0 | 0 | 0
Undergound mine layout | U | Development | D | Gas post-drainage, surface to goaf: drilling | Gas | Intersection of artesian aquifer | NA |  | (D) Gas post-drainage, surface to goaf: drilling: Intersection of artesian aquifer - NA/ | [8 empty] | 0 | 0 | 0 | 0 | 0 | 0
Undergound mine layout | U | Development | D | Gas post-drainage, surface to goaf: drilling | Gas | Mud pressure unbalance between well and aquifer | NA |  | (D) Gas post-drainage, surface to goaf: drilling: Mud pressure unbalance between well and aquifer - NA/ | [8 empty] | 0 | 0 | 0 | 0 | 0 | 0
Undergound mine layout | U | Development | D | Gas post-drainage, surface to goaf: drilling | Gas | Very localised water table reduction | NA |  | (D) Gas post-drainage, surface to goaf: drilling: Very localised water table reduction - NA/ | [8 empty] | 0 | 0 | 0 | 0 | 0 | 0
Undergound mine layout | U | Development | D | Gas post-drainage, surface to goaf: materials delivery and storage | Gas | Spillage | NA |  | (D) Gas post-drainage, surface to goaf: materials delivery and storage: Spillage - NA/ | [8 empty] | 0 | 0 | 0 | 0 | 0 | 0
Undergound mine layout | U | Development | D | Gas post-drainage, surface to goaf: site clean-up and rehabilitation | Gas | Mud and drill cutting spillage | NA |  | (D) Gas post-drainage, surface to goaf: site clean-up and rehabilitation: Mud and drill cutting spillage - NA/ | [8 empty] | 0 | 0 | 0 | 0 | 0 | 0
Undergound mine layout | U | Development | D | Gas post-drainage, surface to goaf: site preparation | Gas | Disruption of natural surface drainage | NA |  | (D) Gas post-drainage, surface to goaf: site preparation: Disruption of natural surface drainage - NA/ | [8 empty] | 0 | 0 | 0 | 0 | 0 | 0
Undergound mine layout | U | Development | D | Gas post-drainage, surface to goaf: site preparation | Gas | Impacts of ground support staff | NA |  | (D) Gas post-drainage, surface to goaf: site preparation: Impacts of ground support staff - NA/ | [8 empty] | 0 | 0 | 0 | 0 | 0 | 0
Undergound mine layout | U | Development | D | Gas post-drainage, surface to goaf: site preparation | Gas | Soil erosion following heavy rainfall | NA |  | (D) Gas post-drainage, surface to goaf: site preparation: Soil erosion following heavy rainfall - NA/ | [8 empty] | 0 | 0 | 0 | 0 | 0 | 0
Undergound mine layout | U | Development | D | Gas post-drainage, surface to goaf: Surface water and mud storage and evaporation | Gas | Overflow and/or loss of containment of water/mud storage | NA |  | (D) Gas post-drainage, surface to goaf: Surface water and mud storage and evaporation: Overflow and/or loss of containment of water/mud storage - NA/ | [8 empty] | 0 | 0 | 0 | 0 | 0 | 0
Undergound mine layout | U | Development | D | Gas pre-drainage, surface to inseam: drilling | Gas | Intersection of artesian aquifer | NA |  | (D) Gas pre-drainage, surface to inseam: drilling: Intersection of artesian aquifer - NA/ | [8 empty] | 0 | 0 | 0 | 0 | 0 | 0
Undergound mine layout | U | Development | D | Gas pre-drainage, surface to inseam: site preparation | Gas | Disruption of natural surface drainage | NA |  | (D) Gas pre-drainage, surface to inseam: site preparation: Disruption of natural surface drainage - NA/ | [8 empty] | 0 | 0 | 0 | 0 | 0 | 0
Undergound mine layout | U | Development | D | Gas pre-drainage, underground: drilling | Gas | Intersection of artesian aquifer | NA |  | (D) Gas pre-drainage, underground: drilling: Intersection of artesian aquifer - NA/ | [8 empty] | 0 | 0 | 0 | 0 | 0 | 0
Undergound mine layout | U | Development | D | Groundwater monitoring bore construction | Gro | Cuttings disposal | NA |  | (D) Groundwater monitoring bore construction: Cuttings disposal - NA/ | [8 empty] | 0 | 0 | 0 | 0 | 0 | 0
Undergound mine layout | U | Development | D | Groundwater monitoring bore construction | Gro | Disruption of natural surface drainage | NA |  | (D) Groundwater monitoring bore construction: Disruption of natural surface drainage - NA/ | [8 empty] | 0 | 0 | 0 | 0 | 0 | 0
Undergound mine layout | U | Development | D | Groundwater monitoring bore construction | Gro | Impacts of ground support staff | NA |  | (D) Groundwater monitoring bore construction: Impacts of ground support staff - NA/ | [8 empty] | 0 | 0 | 0 | 0 | 0 | 0
Undergound mine layout | U | Development | D | Groundwater monitoring bore construction | Gro | Soil erosion following heavy rainfall | NA |  | (D) Groundwater monitoring bore construction: Soil erosion following heavy rainfall - NA/ | [8 empty] | 0 | 0 | 0 | 0 | 0 | 0
Undergound mine layout | U | Development | D | Groundwater monitoring bore construction | Gro | Spillage | NA |  | (D) Groundwater monitoring bore construction: Spillage - NA/ | [8 empty] | 0 | 0 | 0 | 0 | 0 | 0
Undergound mine layout | U | Development | D | Mine dewatering drilling: drilling | Min | Intersection of artesian aquifer | NA |  | (D) Mine dewatering drilling: drilling: Intersection of artesian aquifer - NA/ | [8 empty] | 0 | 0 | 0 | 0 | 0 | 0
Undergound mine layout | U | Development | D | Mine dewatering drilling: site preparation | Min | Disruption of natural surface drainage | NA |  | (D) Mine dewatering drilling: site preparation: Disruption of natural surface drainage - NA/ | [8 empty] | 0 | 0 | 0 | 0 | 0 | 0
Undergound mine layout | U | Exploration and appraisal | E | Drill stem testing (extraction) | Dri | Recovered fluid disposal | NA |  | (E) Drill stem testing (extraction): Recovered fluid disposal - NA/ | [8 empty] | 0 | 0 | 0 | 0 | 0 | 0
Undergound mine layout | U | Exploration and appraisal | E | Site preparation and construction for drilling activities | Sit | Disruption of natural surface drainage | NA |  | (E) Site preparation and construction for drilling activities: Disruption of natural surface drainage - NA/ | [8 empty] | 0 | 0 | 0 | 0 | 0 | 0
Undergound mine layout | U | Exploration and appraisal | E | Slug testing (injection) | Slu | Fluid loss to aquifer | NA |  | (E) Slug testing (injection): Fluid loss to aquifer - NA/ | [8 empty] | 0 | 0 | 0 | 0 | 0 | 0
Undergound mine layout | U | Exploration and appraisal | E | Slug testing (injection) | Slu | Recovered fluid disposal | NA |  | (E) Slug testing (injection): Recovered fluid disposal - NA/ | [8 empty] | 0 | 0 | 0 | 0 | 0 | 0
Undergound mine layout | U | Production | P | Bord and pillar coal extraction | Bor | Fire/explosion | NA |  | (P) Bord and pillar coal extraction: Fire/explosion - NA/ | [8 empty] | 0 | 0 | 0 | 0 | 0 | 0
Undergound mine layout | U | Production | P | Bord and pillar coal extraction | Bor | Impacts of ground support staff | NA |  | (P) Bord and pillar coal extraction: Impacts of ground support staff - NA/ | [8 empty] | 0 | 0 | 0 | 0 | 0 | 0
Undergound mine layout | U | Production | P | Bord and pillar coal extraction | Bor | Subsidence | NA |  | (P) Bord and pillar coal extraction: Subsidence - NA/ | [8 empty] | 0 | 0 | 0 | 0 | 0 | 0
Undergound mine layout | U | Production | P | Bord and pillar coal extraction | Bor | Sub-surface fractures (create new, enlarge or change existing) | NA |  | (P) Bord and pillar coal extraction: Sub-surface fractures (create new, enlarge or change existing) - NA/ | [8 empty] | 0 | 0 | 0 | 0 | 0 | 0
Undergound mine layout | U | Production | P | Bord and pillar coal extraction | Bor | GW dewatering | NA |  | (P) Bord and pillar coal extraction: GW dewatering - NA/ | [8 empty] | 0 | 0 | 0 | 0 | 0 | 0
Undergound mine layout | U | Production | P | Gas post-drainage, surface to goaf: drilling | Gas | Intersection of artesian aquifer | NA |  | (P) Gas post-drainage, surface to goaf: drilling: Intersection of artesian aquifer - NA/ | [8 empty] | 0 | 0 | 0 | 0 | 0 | 0
Undergound mine layout | U | Production | P | Groundwater monitoring bore construction or expansion | Gro | Cuttings disposal | NA |  | (P) Groundwater monitoring bore construction or expansion: Cuttings disposal - NA/ | [8 empty] | 0 | 0 | 0 | 0 | 0 | 0
Undergound mine layout | U | Production | P | Groundwater monitoring bore construction or expansion | Gro | Disruption of natural surface drainage | NA |  | (P) Groundwater monitoring bore construction or expansion: Disruption of natural surface drainage - NA/ | [8 empty] | 0 | 0 | 0 | 0 | 0 | 0
Undergound mine layout | U | Production | P | Groundwater monitoring bore construction or expansion | Gro | Impacts of ground support staff | NA |  | (P) Groundwater monitoring bore construction or expansion: Impacts of ground support staff - NA/ | [8 empty] | 0 | 0 | 0 | 0 | 0 | 0
Undergound mine layout | U | Production | P | Groundwater monitoring bore construction or expansion | Gro | Soil erosion following heavy rainfall | NA |  | (P) Groundwater monitoring bore construction or expansion: Soil erosion following heavy rainfall - NA/ | [8 empty] | 0 | 0 | 0 | 0 | 0 | 0
Undergound mine layout | U | Production | P | Groundwater monitoring bore construction or expansion | Gro | Spillage | NA |  | (P) Groundwater monitoring bore construction or expansion: Spillage - NA/ | [8 empty] | 0 | 0 | 0 | 0 | 0 | 0
Undergound mine layout | U | Production | P | Inertisation system | Ine | Inadequate understanding and control measures | NA |  | (P) Inertisation system: Inadequate understanding and control measures - NA/ | [8 empty] | 0 | 0 | 0 | 0 | 0 | 0
Infrastructure | I | Development | D | Airstrip construction | Air | NA |  |  | (D) Airstrip construction: NA - / | [8 empty] | 0 | 0 | 0 | 0 | 0 | 0
Infrastructure | I | Production | P | Administration, workshop, service facilities | Adm | NA |  |  | (P) Administration, workshop, service facilities : NA - / | [8 empty] | 0 | 0 | 0 | 0 | 0 | 0
Infrastructure | I | Production | P | Daily operational use of rail network | Dai | NA |  |  | (P) Daily operational use of rail network: NA - / | [8 empty] | 0 | 0 | 0 | 0 | 0 | 0
Infrastructure | I | Production | P | Ongoing rail maintenance | Ong | NA |  |  | (P) Ongoing rail maintenance: NA - / | [8 empty] | 0 | 0 | 0 | 0 | 0 | 0
Infrastructure | I | Production | P | Power, water and communications network: connection to existing grids | Pow | NA |  |  | (P) Power, water and communications network: connection to existing grids: NA - / | [8 empty] | 0 | 0 | 0 | 0 | 0 | 0
Open pit | O | Development | D | Gas pre-drainage | Gas | NA |  |  | (D) Gas pre-drainage: NA - / | [8 empty] | 0 | 0 | 0 | 0 | 0 | 0
Open pit | O | Exploration and appraisal | E | Airborne geophysics | Air | NA |  |  | (E) Airborne geophysics: NA - / | [8 empty] | 0 | 0 | 0 | 0 | 0 | 0
Open pit | O | Exploration and appraisal | E | Geochemistry testing | Geo | NA |  |  | (E) Geochemistry testing: NA - / | [8 empty] | 0 | 0 | 0 | 0 | 0 | 0
Open pit | O | Exploration and appraisal | E | Pump testing | Pum | NA |  |  | (E) Pump testing: NA - / | [8 empty] | 0 | 0 | 0 | 0 | 0 | 0
Open pit | O | Exploration and appraisal | E | Subsurface geophysics | Sub | NA |  |  | (E) Subsurface geophysics: NA - / | [8 empty] | 0 | 0 | 0 | 0 | 0 | 0
Open pit | O | Mine closure | M | Pit stabilisation | Pit | NA |  |  | (M) Pit stabilisation: NA - / | [8 empty] | 0 | 0 | 0 | 0 | 0 | 0
Open pit | O | Production | P | Off site water acquisition (e.g.. groundwater supply bore / river / trucked in) | Off | NA |  |  | (P) Off site water acquisition (e.g.. groundwater supply bore / river / trucked in): NA - / | [8 empty] | 0 | 0 | 0 | 0 | 0 | 0
Open pit | O | Production | P | Off site water disposal | Off | NA |  |  | (P) Off site water disposal: NA - / | [8 empty] | 0 | 0 | 0 | 0 | 0 | 0
Open pit | O | Production | P | Onsite explosive storage | Ons | NA |  |  | (P) Onsite explosive storage: NA - / | [8 empty] | 0 | 0 | 0 | 0 | 0 | 0
Open pit | O | Production | P | Pit dust suppression | Pit | NA |  |  | (P) Pit dust suppression: NA - / | [8 empty] | 0 | 0 | 0 | 0 | 0 | 0
Open pit | O | Rehabilitation | R | Fencing and signage | Fen | NA |  |  | (R) Fencing and signage : NA - / | [8 empty] | 0 | 0 | 0 | 0 | 0 | 0
Surface facilities | S | Development | D | Quarry pits (source of sand/aggregate for construction) | Qua | NA |  |  | (D) Quarry pits (source of sand/aggregate for construction): NA - / | [8 empty] | 0 | 0 | 0 | 0 | 0 | 0
Surface facilities | S | Production | P | Gas drainage wells | Gas | NA |  |  | (P) Gas drainage wells: NA - / | [8 empty] | 0 | 0 | 0 | 0 | 0 | 0
Surface facilities | S | Production | P | Overland conveyor system operation | Ove | NA |  |  | (P) Overland conveyor system operation: NA - / | [8 empty] | 0 | 0 | 0 | 0 | 0 | 0
Surface facilities | S | Production | P | Tailings dumps | Tai | NA |  |  | (P) Tailings dumps: NA - / | [8 empty] | 0 | 0 | 0 | 0 | 0 | 0
Surface facilities | S | Production | P | Tailings paste containment cells | Tai | NA |  |  | (P) Tailings paste containment cells: NA - / | [8 empty] | 0 | 0 | 0 | 0 | 0 | 0
Undergound mine layout | U | Development | D | Gas post-drainage, underground: pipelines | Gas | NA |  |  | (D) Gas post-drainage, underground: pipelines: NA - / | [8 empty] | 0 | 0 | 0 | 0 | 0 | 0
Undergound mine layout | U | Development | D | Gas post-drainage, underground: spillage (fuel etc) | Gas | NA |  |  | (D) Gas post-drainage, underground: spillage (fuel etc): NA - / | [8 empty] | 0 | 0 | 0 | 0 | 0 | 0
Undergound mine layout | U | Development | D | Gas pre-drainage, underground: pipelines | Gas | NA |  |  | (D) Gas pre-drainage, underground: pipelines: NA - / | [8 empty] | 0 | 0 | 0 | 0 | 0 | 0
Undergound mine layout | U | Development | D | Gas pre-drainage, underground: spillage (fuel etc) | Gas | NA |  |  | (D) Gas pre-drainage, underground: spillage (fuel etc): NA - / | [8 empty] | 0 | 0 | 0 | 0 | 0 | 0
Undergound mine layout | U | Development | D | onsite explosive storage | ons | NA |  |  | (D) onsite explosive storage: NA - / | [8 empty] | 0 | 0 | 0 | 0 | 0 | 0
Undergound mine layout | U | Exploration and appraisal | E | Airborne geophysics | Air | NA |  |  | (E) Airborne geophysics: NA - / | [8 empty] | 0 | 0 | 0 | 0 | 0 | 0
Undergound mine layout | U | Exploration and appraisal | E | Geochemistry testing | Geo | NA |  |  | (E) Geochemistry testing: NA - / | [8 empty] | 0 | 0 | 0 | 0 | 0 | 0
Undergound mine layout | U | Production | P | Gas post-drainage, underground: pipelines | Gas | NA |  |  | (P) Gas post-drainage, underground: pipelines: NA - / | [8 empty] | 0 | 0 | 0 | 0 | 0 | 0
Undergound mine layout | U | Production | P | Gas post-drainage, underground: spillage (fuel etc) | Gas | NA |  |  | (P) Gas post-drainage, underground: spillage (fuel etc): NA - / | [8 empty] | 0 | 0 | 0 | 0 | 0 | 0
Undergound mine layout | U | Production | P | Inseam gas pre-drainage, underground: pipelines | Ins | NA |  |  | (P) Inseam gas pre-drainage, underground: pipelines: NA - / | [8 empty] | 0 | 0 | 0 | 0 | 0 | 0
Undergound mine layout | U | Production | P | Inseam gas pre-drainage, underground: spillage (fuel etc) | Ins | NA |  |  | (P) Inseam gas pre-drainage, underground: spillage (fuel etc): NA - / | [8 empty] | 0 | 0 | 0 | 0 | 0 | 0
Undergound mine layout | U | Production | P | Mine dust suppression | Min | NA |  |  | (P) Mine dust suppression: NA - / | [8 empty] | 0 | 0 | 0 | 0 | 0 | 0
Undergound mine layout | U | Production | P | Off site water acquisition | Off | NA |  |  | (P) Off site water acquisition: NA - / | [8 empty] | 0 | 0 | 0 | 0 | 0 | 0
Undergound mine layout | U | Production | P | Off site water disposal: fresh water | Off | NA |  |  | (P) Off site water disposal: fresh water: NA - / | [8 empty] | 0 | 0 | 0 | 0 | 0 | 0
Undergound mine layout | U | Production | P | Onsite explosive storage | Ons | NA |  |  | (P) Onsite explosive storage: NA - / | [8 empty] | 0 | 0 | 0 | 0 | 0 | 0
Undergound mine layout | U | Production | P | Underground blasting | Und | NA |  |  | (P) Underground blasting: NA - / | [8 empty] | 0 | 0 | 0 | 0 | 0 | 0
Undergound mine layout | U | Production | P | Underground conveyor system operation | Und | NA |  |  | (P) Underground conveyor system operation: NA - / | [8 empty] | 0 | 0 | 0 | 0 | 0 | 0
Undergound mine layout | U | Rehabilitation | R | Fencing and signage | Fen | NA |  |  | (R) Fencing and signage : NA - / | [8 empty] | 0 | 0 | 0 | 0 | 0 | 0
Open pit | O | Development | D | Discharge of treated mine water into the river (regulated) | Dis | Discharge timing into river | SW quality | TDS, Pollutants (e.g. metals/trace elements/sulfides/phosphorous), Hydrocarbons, TSS | (D) Discharge of treated mine water into the river (regulated): Discharge timing into river - SW quality/TDS, Pollutants (e.g. metals/trace elements/sulfides/phosphorous), Hydrocarbons, TSS |  |  | Human error, accident |  |  | Good design, monitoring, management (e.g. site selection, erosion control, engineering works, formation knowledge, monitor temp and water, pipe inspection, staff training) |  |  | 0 | 0 | 0 | 0 | 0 | 0
Open pit | O | Production | P | Discharge of treated mine water into the river (regulated) | Dis | Discharge timing into river | SW quality | TDS, Pollutants (e.g. metals/trace elements/sulfides/phosphorous), Hydrocarbons, TSS | (P) Discharge of treated mine water into the river (regulated): Discharge timing into river - SW quality/TDS, Pollutants (e.g. metals/trace elements/sulfides/phosphorous), Hydrocarbons, TSS |  |  | Human error, accident |  |  | Good design, monitoring, management (e.g. site selection, erosion control, engineering works, formation knowledge, monitor temp and water, pipe inspection, staff training) |  |  | 0 | 0 | 0 | 0 | 0 | 0
Undergound mine layout | U | Development | D | Discharge of treated mine water into the river (regulated) | Dis | Discharge timing into river | SW quality | TDS, Pollutants (e.g. metals/trace elements/sulfides/phosphorous), Hydrocarbons, TSS | (D) Discharge of treated mine water into the river (regulated): Discharge timing into river - SW quality/TDS, Pollutants (e.g. metals/trace elements/sulfides/phosphorous), Hydrocarbons, TSS |  |  | Human error, accident |  |  | Good design, monitoring, management (e.g. site selection, erosion control, engineering works, formation knowledge, monitor temp and water, pipe inspection, staff training) |  |  | 0 | 0 | 0 | 0 | 0 | 0
Undergound mine layout | U | Production | P | Discharge of treated mine water into the river (regulated) | Dis | Discharge timing into river | SW quality | TDS, Pollutants (e.g. metals/trace elements/sulfides/phosphorous), Hydrocarbons, TSS | (P) Discharge of treated mine water into the river (regulated): Discharge timing into river - SW quality/TDS, Pollutants (e.g. metals/trace elements/sulfides/phosphorous), Hydrocarbons, TSS |  |  | Human error, accident |  |  | Good design, monitoring, management (e.g. site selection, erosion control, engineering works, formation knowledge, monitor temp and water, pipe inspection, staff training) |  |  | 0 | 0 | 0 | 0 | 0 | 0
Open pit | O | Production | P | Discharge of treated mine water into the river (unregulated) | Dis | Discharge into river | SW quality | TDS, Pollutants (e.g. metals/trace elements/sulfides/phosphorous), Hydrocarbons, TSS | (P) Discharge of treated mine water into the river (unregulated): Discharge into river - SW quality/TDS, Pollutants (e.g. metals/trace elements/sulfides/phosphorous), Hydrocarbons, TSS |  |  | Inevitable, Deliberate (e.g. mining below water table, in recharge areas, removal of rock mass, more than one aquifer intersected by pit) |  |  | Regulations (e.g. bore construction standards, testing, abandonment practice, waste disposal practice, discharge license, guidelines for slug testing) |  |  | 0 | 0 | 0 | 0 | 0 | 0
Undergound mine layout | U | Production | P | Discharge of treated mine water into the river (unregulated) | Dis | Discharge into river | SW quality | TDS, Pollutants (e.g. metals/trace elements/sulfides/phosphorous), Hydrocarbons, TSS | (P) Discharge of treated mine water into the river (unregulated): Discharge into river - SW quality/TDS, Pollutants (e.g. metals/trace elements/sulfides/phosphorous), Hydrocarbons, TSS |  |  | Inevitable, Deliberate (e.g. mining below water table, in recharge areas, removal of rock mass, more than one aquifer intersected by pit) |  |  | Regulations (e.g. bore construction standards, testing, abandonment practice, waste disposal practice, discharge license, guidelines for slug testing) |  |  | 0 | 0 | 0 | 0 | 0 | 0
Open pit | O | Development | D | Discharge of treated mine water into the river (unregulated) | Dis | Discharge into river | SW quality | TDS, Pollutants (e.g. metals/trace elements/sulfides/phosphorous), Hydrocarbons, TSS | (D) Discharge of treated mine water into the river (unregulated): Discharge into river - SW quality/TDS, Pollutants (e.g. metals/trace elements/sulfides/phosphorous), Hydrocarbons, TSS |  |  | Inevitable, Deliberate (e.g. mining below water table, in recharge areas, removal of rock mass, more than one aquifer intersected by pit) |  |  | Regulations (e.g. bore construction standards, testing, abandonment practice, waste disposal practice, discharge license, guidelines for slug testing) |  |  | 0 | 0 | 0 | 0 | 0 | 0
Undergound mine layout | U | Development | D | Discharge of treated mine water into the river (unregulated) | Dis | Discharge into river | SW quality | TDS, Pollutants (e.g. metals/trace elements/sulfides/phosphorous), Hydrocarbons, TSS | (D) Discharge of treated mine water into the river (unregulated): Discharge into river - SW quality/TDS, Pollutants (e.g. metals/trace elements/sulfides/phosphorous), Hydrocarbons, TSS |  |  | Inevitable, Deliberate (e.g. mining below water table, in recharge areas, removal of rock mass, more than one aquifer intersected by pit) |  |  | Regulations (e.g. bore construction standards, testing, abandonment practice, waste disposal practice, discharge license, guidelines for slug testing) |  |  | 0 | 0 | 0 | 0 | 0 | 0
Infrastructure | I | Development | D | Construct own Quarry for road base etc | Con | Disruption of natural surface drainage |  | NA | (D) Construct own Quarry for road base etc: Disruption of natural surface drainage - /NA | [8 empty] | 0 | 0 | 0 | 0 | 0 | 0
Infrastructure | I | Development | D | Construct own Quarry for road base etc | Con | Impacts of ground support staff |  | NA | (D) Construct own Quarry for road base etc: Impacts of ground support staff - /NA | [8 empty] | 0 | 0 | 0 | 0 | 0 | 0
Infrastructure | I | Development | D | Construct own Quarry for road base etc | Con | Soil erosion following heavy rainfall |  | NA | (D) Construct own Quarry for road base etc: Soil erosion following heavy rainfall - /NA | [8 empty] | 0 | 0 | 0 | 0 | 0 | 0
Open pit | O | Exploration and appraisal | E | Drilling and coring | Dri | Intersection of artesian aquifer |  | NA | (E) Drilling and coring: Intersection of artesian aquifer - /NA | [8 empty] | 0 | 0 | 0 | 0 | 0 | 0
Undergound mine layout | U | Production | P | Inseam gas pre-drainage, underground: drilling | Ins | Accidental intersection of artesian aquifer |  | NA | (P) Inseam gas pre-drainage, underground: drilling: Accidental intersection of artesian aquifer - /NA | [8 empty] | 0 | 0 | 0 | 0 | 0 | 0
Undergound mine layout | U | Production | P | Mine dewatering, treatment, reuse and disposal (multi-seam mining) | Min | Incremental mine water increase (unplanned) - from old workings |  | NA | (P) Mine dewatering, treatment, reuse and disposal (multi-seam mining): Incremental mine water increase (unplanned) - from old workings - /NA | [8 empty] | 0 | 0 | 0 | 0 | 0 | 0
Undergound mine layout | U | Production | P | Mine dewatering, treatment, reuse and disposal (multi-seam mining) | Min | Sudden mine water increase (unplanned) - from old workings |  | NA | (P) Mine dewatering, treatment, reuse and disposal (multi-seam mining): Sudden mine water increase (unplanned) - from old workings - /NA | [8 empty] | 0 | 0 | 0 | 0 | 0 | 0
Undergound mine layout | U | Production | P | Mine dewatering, treatment, reuse and disposal (single-seam mining) | Min | Incremental mine water increase (unplanned) - from old workings |  | NA | (P) Mine dewatering, treatment, reuse and disposal (single-seam mining): Incremental mine water increase (unplanned) - from old workings - /NA | [8 empty] | 0 | 0 | 0 | 0 | 0 | 0
Undergound mine layout | U | Production | P | Mine dewatering, treatment, reuse and disposal (single-seam mining) | Min | Sudden mine water increase (unplanned) - from old workings |  | NA | (P) Mine dewatering, treatment, reuse and disposal (single-seam mining): Sudden mine water increase (unplanned) - from old workings - /NA | [8 empty] | 0 | 0 | 0 | 0 | 0 | 0

## Xcheck4Rdata
InScope | 0
Impact_Causes | Activities | Impact_Mode
Coal and waste characteristics, spontaneous combustion, bushfire | Waste rock blasting, excavation and storage | Fire: storage
| Waste rock removal and storage during construction of mine access (adit/shaft/incline) | Fire: storage
Coal characteristics, waste characteristics, spontaneous combustion, bushfire | Coal excavation | Fire: pit
| Coal on-site transport | Fire
| Coal on-site transport: stockpiles | Fire
| Long wall coal extraction | Fire/explosion
| Mine access (adit / incline) construction | Fire
| Mine access (shaft / incline) construction | Fire
| Product coal stockpiling | Fire
| Run-of-mine (ROM) plants | Fire
| Spontaneous Combustion | Fire
| Ventilation shaft construction | Fire
| Waste rock blasting, excavation and storage | Fire: pit
Consolidation of loose backfill | Pit backfill | Compaction / settlement
Containment failure, leaching, flooding (e.g. lining material failure, plant failure, mechanical failure, pipe fatigue) | Topsoil excavation and storage | Soil erosion following heavy rainfall
Human error, accident | Administration, workshop, service facilities (construction phase) | Spillage: substantial l (e.g. diesel)
| Coal on-site processing | Spillage: coal slurry
| Coal on-site transport | Spillage: substantial (e.g. diesel)
| Daily operational use of roads: haulage, inspection, maintenance etc | Spillage: substantial (e.g. diesel)
| Dam construction | Spillage: fuel
| Development of mine panels (construction of roadways) | Spillage: fuel
| Gas post-drainage, surface to goaf: materials delivery and storage | Spillage
| Gas post-drainage, surface to goaf: site clean-up and rehabilitation | Mud and drill cutting spillage
| Gas pre-drainage, surface to inseam: materials delivery and storage | Spillage
| Gas pre-drainage, surface to inseam: site clean-up and rehabilitation | Mud and drill cutting spillage
| Materials delivery and storage | Spillage
| Materials storage facilities (e.g. fuel, oil and explosives) | Spillage: accidental
| Mine access (adit / incline) construction | Spillage: e.g. fuel
| Mine access (shaft / incline) construction | Spillage: e.g. fuel
| Mine dewatering drilling: materials delivery and storage | Spillage
| Mine dewatering drilling: site clean-up and rehabilitation | Mud and drill cutting spillage
| Mine ventilation | Spillage: from maintenance vehicles
| Onsite / underground mine equipment storage | Spillage: substantial l (e.g. diesel)
| Onsite mine equipment storage | Spillage: substantial (e.g. diesel)
Spillage: substantial l (e.g. diesel)
| Site clean-up and rehabilitation | Mud and drill cutting spillage
| Temporary accommodation, administration, workshop, depots, stock piles, service facilities | Spillage: substantial l (e.g. diesel)
| Temporary diesel generators (construction phase) | Spillage: substantial l (e.g. diesel)
| Underground vehicle movements | Spillage: e.g. fuel
| Waste rock blasting, excavation and storage | Spillage: during explosive preparation
| Waste rock removal and storage during construction of mine access (adit/shaft/incline) | Spillage: during explosive preparation
Human error, accident; Containment failure, leaching, flooding (e.g. lining material failure, plant failure, mechanical failure, pipe fatigue) | Coal processing waste material: handling, transport, storage | Equipment failure (pipe)
| Mine dewatering, treatment, reuse and disposal | Equipment failure: pipe failure between dewatering bore and dam
Equipment failure: pipe failure between pit and dam
Treatment plant failure
| Pit wall (stabilisation) dewatering, treatment, reuse and disposal | Equipment failure: pipe failure between pit and dam
| Waste byproduct: treatment of water | Equipment failure: pipe failure to tailings dam
Human error, accident; Poor design, construction, implementation, management (e.g. Abandonment practice, bore location, lack of knowledge, historical data records, sealing practices, geological characterisation) | Dismantling and removal of built infrastructure | Incomplete removal (e.g. fuel tank)
Incomplete grouting | Groundwater monitoring bore construction | Incomplete/compromised cementing/casing (linking aquifers)
| Groundwater monitoring bore construction or expansion | Incomplete/compromised cementing/casing (linking aquifers)
| Groundwater monitoring bore: mine closure | Incomplete/compromised cementing/casing (linking aquifers)
| Mine dewatering drilling: casing | Incomplete/compromised cementing/casing (linking aquifers)
Ineffective revegetation due to (e.g. disease, poor topsoil, fire, weather, weeds) | Revegetation | Erosion
Inevitable, Deliberate (e.g. mining below water table, in recharge areas, removal of rock mass, more than one aquifer intersected by pit) | Coal on-site transport: stockpiles | Leaching
| Mine access (adit / incline) construction | Change groundwater recharge
| Mine access (shaft / incline) construction | Change groundwater recharge
Disruption of groundwater equilibrium
| Pit backfill (in-pit dump) | Leaching: in pit waste rock dump
| Post-closure water filling the pit | Enhanced aquifer interconnectivity
Litter, spills | Administration, workshop, service facilities (construction phase) | Impacts of ground support staff
| Dam construction for freshwater storage | Impacts of ground support staff
| Dam construction for mine water storage | Impacts of ground support staff
| Dam construction for tailings storage | Impacts of ground support staff
| Development of mine panles (construction of roadways) | Impacts of ground support staff
| Gas post-drainage, surface to goaf: site preparation | Impacts of ground support staff
| Gas pre-drainage, surface to inseam: site preparation | Impacts of ground support staff
| Ground-based geophysics | Impacts of ground support staff
| Haul road construction | Impacts of ground support staff
| Long wall coal extraction | Impacts of ground support staff
| Mine access (adit / incline) construction | Impacts of ground support staff
| Mine access (shaft / incline) construction | Impacts of ground support staff
| Mine dewatering drilling: site preparation | Impacts of ground support staff
| New haul road construction | Impacts of ground support staff
| Off-lease and on-lease roadways | Impacts of ground support staff
| Off-lease and on-lease roadways (construction phase) | Impacts of ground support staff
| Rail easement construction | Impacts of ground support staff
| Site preparation and construction for drilling activities | Impacts of ground support staff
| Surface core testing | Impacts of ground support staff
| Temporary accommodation, administration, workshop, depots, stock piles, service facilities | Impacts of ground support staff
| Topsoil and waste rock dump site preparation | Impacts of ground support staff
| Ventilation shaft construction | Impacts of ground support staff
Natural disaster (e.g. earthquake); Poor design, construction, implementation, management (e.g. Abandonment practice, bore location, lack of knowledge, historical data records, sealing practices, geological characterisation) | Tailings decant water dam | Containment failure
Poor design, construction, implementation, management (e.g. Abandonment practice, bore location, lack of knowledge, historical data records, sealing practices, geological characterisation) | Drilling and coring | Accidental intersection of artesian aquifer
| Gas pre-drainage, underground: drilling | Accidental intersection with major hydraulicly transmissive fault
| Inseam gas pre-drainage, underground: drilling | Accidental intersection with major hydraulicly transmissive fault
| Subsidence management and monitoring | Poor management and monitoring
| Waste rock dump rehabilitation | Erosion
| Water management structures (dams, levee bunds and diversions) | Change to natural surface drainage
Grand Total

## IMEAclass4BA
ScopeDetail | Grouping | Descriptor
Modelling | Disruption of natural surface drainage and change in run-off (interception of run-off by pit) | (P:O) Topsoil excavation and storage: Runoff changes - GW quantity/volume (changed recharge), SW recharge (baseflow)/GW quantity, SW volume/quantity
(D:O) Rainwater and runoff diversion: Change to natural surface drainage - SW volume/quantity, SW quality, GW quantity/volume/TSS, SW flow, GW flow
(D:O) Creek line diversion: Change to natural surface drainage - SW directional characteristics, SW volume/quantity, SW quality/TSS, SW flow
(D:U) Mine access (adit / incline) construction: Disruption of natural surface drainage - SW directional characteristics, SW volume/quantity, SW quality, GW directional characteristics, GW quantity/volume, GW quality/TSS, SW flow, GW flow
(D:U) Ventilation shaft construction: Disruption of natural surface drainage - SW directional characteristics, SW volume/quantity, SW quality, GW directional characteristics, GW quantity/volume, GW quality/TSS, SW flow, GW flow
(D:U) Rainwater and runoff diversion: Change to natural surface drainage - SW volume/quantity, SW quality, GW quantity/volume/TSS, SW flow, GW flow
(D:U) Creek line diversion: Change to natural surface drainage - SW directional characteristics, SW volume/quantity, SW quality/TSS, SW flow
| Groundwater dewatering of target seam (underground) and layers to coal seam (open cut) | (P:U) Long wall coal extraction: GW dewatering - GW level/GW level, change in GW pressure, GW quality, GW directional characteristics, SW volume/quantity
(D:U) Development of mine panels (construction of roadways): GW dewatering - GW level/GW level, change in GW pressure, GW quality
(P:O) Pit wall (stabilisation) dewatering, treatment, reuse and disposal : Deliberate - GW flow, GW directional characteristics, GW quantity/volume, change in GW pressure, SW flow/GW flow, change in GW pressure, SW flow
(D:U) Ventilation shaft construction: Change groundwater recharge - GW quantity/volume (changed recharge), SW recharge (baseflow)/GW quantity, SW volume/quantity
(D:U) Mine access (adit / incline) construction: Disruption of groundwater equilibrium - GW flow, GW directional characteristics, GW quantity/volume, change in GW pressure/GW level,change in GW pressure
(D:U) Mine access (adit / incline) construction: Change groundwater recharge - GW quantity/volume (changed recharge), SW recharge (baseflow)/GW quantity, SW volume/quantity
(D:U) Mine access (shaft / incline) construction: Change groundwater recharge - GW quantity/volume (changed recharge), SW recharge (baseflow)/GW quantity, SW volume/quantity
(D:U) Mine access (shaft / incline) construction: Disruption of groundwater equilibrium - GW flow, GW directional characteristics, GW quantity/volume, change in GW pressure/GW level,change in GW pressure
(D:U) Ventilation shaft construction: Disruption of groundwater equilibrium - GW flow, GW directional characteristics, GW quantity/volume, change in GW pressure/GW level,change in GW pressure
(D:U) Mine access (adit / incline) construction: Dewatering of water table aquifer - GW level/GW level
(D:U) Mine access (shaft / incline) construction: Dewatering of water table aquifer - GW level/GW level
(D:U) Ventilation shaft construction: Dewatering of water table aquifer - GW level/GW level
| Post mining - creation of groundwater sink, artificial point of recharge | (M:O) Post-closure water filling the pit: Artificial point of recharge - GW quantity/volume, GW quality/GW quantity, TDS
(M:O) Post-closure water filling the pit: Enhanced aquifer interconnectivity - GW quality/TSS, TDS, pH, Pollutants (e.g. metals/trace elements/sulfides/phosphorous)
(M:O) Post-closure water filling the pit: Groundwater sink - GW quantity/volume, GW directional characteristics/GW quantity
| Subsidence due to underground mining | (P:U) Long wall coal extraction: Subsidence - SW directional characteristics/SW flow, SW directional characteristics
(P:U) Long wall coal extraction: Subsidence - GW quantity/volume, GW quantity/volume (changed recharge), GW connectivity/GW quantity, GW directional characteristics, GW connectivity
Site based risk management | Disruption of natural surface drainage and change in run-off (interception of run-off by pit) | (M:S) Water management structures (dams, levee bunds and diversions): Change to natural surface drainage - SW directional characteristics, SW flow, SW quality/TSS, SW flow
(M:S) Water management structures (dams, levee bunds and diversions): Excessive runoff during closure - GW quality, SW quality/TSS, TDS
| Disruption of surface drainage network (site-based) | (P:O) Waste rock blasting, excavation and storage: Disruption of natural surface drainage: Pit - expansion - SW directional characteristics, SW volume/quantity, SW quality, GW directional characteristics, GW quantity/volume, GW quality/TSS, SW flow, GW flow
(P:U) Subsidence management and monitoring: Poor management and monitoring - SW flow, SW directional characteristics, SW quality, GW flow, GW level, GW directional characteristics/SW flow, SW directional characteristics, GW flow, GW level
(M:O) Pit backfill: Compaction / settlement - SW directional characteristics, GW directional characteristics/SW flow, SW volume/quantity, GW level
(D:O) Dam construction for freshwater storage: Disruption of natural surface drainage - SW volume/quantity, SW quality, GW quantity/volume/TSS, SW flow, GW flow
(D:O) Dam construction for tailings storage: Disruption of natural surface drainage - SW volume/quantity, SW quality, GW quantity/volume/TSS, SW flow, GW flow
(D:O) Waste rock blasting, excavation and storage: Disruption of natural surface drainage: Pit - SW directional characteristics, SW volume/quantity, SW quality, GW directional characteristics, GW quantity/volume, GW quality/TSS, SW flow, GW flow
(D:U) Dam construction for mine water storage: Disruption of natural surface drainage - SW volume/quantity, SW quality, GW quantity/volume/TSS, SW flow, GW flow
(D:U) Dam construction for tailings storage: Disruption of natural surface drainage - SW volume/quantity, SW quality, GW quantity/volume/TSS, SW flow, GW flow
(D:O) Dam construction for mine water storage: Disruption of natural surface drainage - SW volume/quantity, SW quality, GW quantity/volume/TSS, SW flow, GW flow
(D:O) Topsoil and waste rock dump site preparation: Disruption of natural surface drainage - SW volume/quantity, SW quality, GW quantity/volume/TSS, SW flow, GW flow
(D:U) Dam construction for freshwater storage: Disruption of natural surface drainage - SW volume/quantity, SW quality, GW quantity/volume/TSS, SW flow, GW flow
(P:U) Gas post-drainage, surface to goaf: site preparation: Disruption of natural surface drainage - SW directional characteristics, SW volume/quantity, SW quality, GW directional characteristics, GW quantity/volume, GW quality/TSS, SW flow, GW flow
| Equipment/infrastructure failure | (P:O) Mine dewatering, treatment, reuse and disposal: Equipment failure: pipe failure between pit and dam - GW quality, SW quality/TSS, Pollutants (e.g. metals/trace elements/sulfides/phosphorous), TDS
(D:O) Mine dewatering, treatment, reuse and disposal: Equipment failure: pipe failure between pit and dam - GW quality, SW quality/TSS, Pollutants (e.g. metals/trace elements/sulfides/phosphorous)
(P:U) Mine dewatering, treatment, reuse and disposal: Equipment failure: pipe failure between dewatering bore and dam - GW quality, SW quality/TSS, Pollutants (e.g. metals/trace elements/sulfides/phosphorous)
(P:O) Pit wall (stabilisation) dewatering, treatment, reuse and disposal : Equipment failure: pipe failure between pit and dam - GW quality, SW quality/TSS, Pollutants (e.g. metals/trace elements/sulfides/phosphorous), TDS
(P:O) Dewatering, treatment, reuse and disposal : Increased inflow from natural event (e.g. Flood) - GW quality, SW quality /TSS, Pollutants (e.g. metals/trace elements/sulfides/phosphorous), TDS
(P:S) Coal processing waste material: handling, transport, storage: Equipment failure (pipe) - GW quality, SW quality/TSS, TDS, pH, Pollutants (e.g. metals/trace elements/sulfides/phosphorous)
(D:O) Waste byproduct: treatment of water: Equipment failure: pipe failure to tailings dam - GW quality, SW quality/TSS, Pollutants (e.g. metals/trace elements/sulfides/phosphorous)
(P:O) Dewatering, treatment, reuse and disposal : Treatment plant failure - GW quality, SW quality /TSS, Pollutants (e.g. metals/trace elements/sulfides/phosphorous), TDS
(D:O) Mine dewatering, treatment, reuse and disposal: Treatment plant failure - GW quality, SW quality/TSS, Pollutants (e.g. metals/trace elements/sulfides/phosphorous)
(P:U) Mine dewatering, treatment, reuse and disposal: Treatment plant failure - GW quality, SW quality/TSS, Pollutants (e.g. metals/trace elements/sulfides/phosphorous)
(P:O) Mine dewatering, treatment, reuse and disposal: Treatment plant failure - GW quality, SW quality/TSS, Pollutants (e.g. metals/trace elements/sulfides/phosphorous), TDS
| Fire | (P:U) Coal on-site transport: stockpiles: Fire - GW quality, SW quality/TSS, Pollutants (e.g. metals/trace elements/sulfides/phosphorous)
(P:S) Product coal stockpiling: Fire - GW quality, SW quality/TSS, TDS, pH, Pollutants (e.g. metals/trace elements/sulfides/phosphorous)
(P:S) Run-of-mine (ROM) plants: Fire - GW quality, SW quality/TSS, TDS, pH, Pollutants (e.g. metals/trace elements/sulfides/phosphorous)
(P:O) Spontaneous Combustion : Fire - GW quality, SW quality/Gasses (e.g. Sulfur/Nitrogen Oxides), Pollutants (e.g. metals/trace elements/sulfides/phosphorous)
(P:U) Long wall coal extraction: Fire/explosion - GW quality/Pollutants (e.g. metals/trace elements/sulfides/phosphorous)
(D:O) Waste rock blasting, excavation and storage: Fire: pit - GW quality, SW quality/TSS, Pollutants (e.g. metals/trace elements/sulfides/phosphorous)
(P:O) Coal excavation: Fire: pit - GW quality, SW quality/TSS, Pollutants (e.g. metals/trace elements/sulfides/phosphorous)
(P:O) Coal on-site transport: stockpiles: Fire - GW quality, SW quality/TSS, Pollutants (e.g. metals/trace elements/sulfides/phosphorous)
(P:O) Waste rock blasting, excavation and storage: Fire: pit - GW quality, SW quality/TSS, Pollutants (e.g. metals/trace elements/sulfides/phosphorous)
(P:U) Spontaneous Combustion : Fire - GW quality/Gasses (e.g. Sulfur/Nitrogen Oxides), Pollutants (e.g. metals/trace elements/sulfides/phosphorous)
(D:O) Waste rock blasting, excavation and storage: Fire: storage - GW quality, SW quality/TSS, Pollutants (e.g. metals/trace elements/sulfides/phosphorous)
(P:O) Waste rock blasting, excavation and storage: Fire: storage - GW quality, SW quality/TSS, Pollutants (e.g. metals/trace elements/sulfides/phosphorous)
(P:U) Coal on-site transport: Fire - GW quality, SW quality/TSS, Pollutants (e.g. metals/trace elements/sulfides/phosphorous)
(D:U) Waste rock removal and storage during construction of mine access (adit/shaft/incline): Fire: storage - GW quality, SW quality/TSS, Pollutants (e.g. metals/trace elements/sulfides/phosphorous)
(D:U) Mine access (adit / incline) construction: Fire - GW quality/TSS, Pollutants (e.g. metals/trace elements/sulfides/phosphorous)
(D:U) Mine access (shaft / incline) construction: Fire - GW quality, SW quality/TSS, Pollutants (e.g. metals/trace elements/sulfides/phosphorous)
(D:U) Ventilation shaft construction: Fire - GW quality, SW quality/TSS, Pollutants (e.g. metals/trace elements/sulfides/phosphorous)
| Inter aquifer connectivity - Shaft construction, bore construction | (D:O) Groundwater monitoring bore construction: Incomplete/compromised cementing/casing (linking aquifers) - GW composition, GW quality/GW composition, Hydrocarbons
(P:O) Groundwater monitoring bore construction or expansion: Incomplete/compromised cementing/casing (linking aquifers) - GW composition, GW quality/GW composition, Hydrocarbons
(E:O) Abandonment: Bore leakage between aquifers - GW composition, GW quality/GW composition, Hydrocarbons
(E:U) Abandonment: Bore leakage between aquifers - GW composition, GW quality/GW composition, Hydrocarbons
(P:U) Gas post-drainage, surface to goaf: abandonment: Leakage between aquifers - GW composition, GW quality/GW composition, Hydrocarbons
(R:S) Groundwater monitoring bore: mine closure: Incomplete/compromised cementing/casing (linking aquifers) - GW composition, GW quality/GW composition, Hydrocarbons
(D:U) Groundwater monitoring bore construction: Incomplete/compromised cementing/casing (linking aquifers) - GW composition, GW quality/GW composition, Hydrocarbons
(P:U) Groundwater monitoring bore construction or expansion: Incomplete/compromised cementing/casing (linking aquifers) - GW composition, GW quality/GW composition, Hydrocarbons
(D:U) Mine dewatering drilling: casing: Incomplete/compromised cementing/casing (linking aquifers) - GW composition, GW quality/GW composition, Hydrocarbons
(D:U) Mine access (shaft / incline) construction: Lining integrity of shaft (linking aquifers) - GW composition, GW quality/GW composition
(D:U) Gas pre-drainage, surface to inseam: abandonment: Leakage between aquifers - GW composition, GW quality/GW composition, Hydrocarbons
(D:U) Ventilation shaft construction: Linking aquifers - GW quantity/volume, change in GW pressure, GW quality/TSS, TDS, GW quantity
(D:U) Mine access (adit / incline) construction: Linking aquifers - GW quantity/volume, change in GW pressure, GW quality/TSS, TDS, GW quantity
(D:U) Mine access (shaft / incline) construction: Linking aquifers - GW quantity/volume, change in GW pressure, GW quality/TSS, TDS, GW quantity
(D:U) Mine dewatering drilling: abandonment: Leakage between aquifers - GW composition, GW quality/GW composition, Hydrocarbons
(D:U) Ventilation shaft construction: Lining integrity of shaft (linking aquifers) - GW composition, GW quality/GW composition
(E:O) Abandonment: Bore leakage to surface - SW quality/SW composition, Hydrocarbons
(E:U) Abandonment: Bore leakage to surface - SW quality/SW composition, Hydrocarbons
(P:U) Gas post-drainage, surface to goaf: drilling: Very localised water table reduction - GW level/GW level
(P:U) Inseam gas pre-drainage, underground: drilling: Very localised water table reduction - GW level/GW level
(D:U) Mine access (shaft / incline) construction: Disruption of natural surface drainage - SW directional characteristics, SW volume/quantity, SW quality, GW directional characteristics, GW quantity/volume, GW quality/TSS, SW flow, GW flow
(D:U) Gas pre-drainage, underground: drilling: Very localised water table reduction - GW level/GW level
(E:O) Drilling and coring: Mud pressure unbalance between well and aquifer - GW quality/TSS, Drilling mud products, TDS
(P:U) Inseam gas pre-drainage, underground: drilling: Accidental intersection with major hydraulicly transmissive fault - GW flow, GW quantity/volume, change in GW pressure, GW quantity/volume/change in GW pressure
(E:O) Drilling and coring: Very localised water table reduction - GW level/GW level
(D:U) Gas pre-drainage, surface to inseam: drilling: Very localised water table reduction - GW level/GW level
(D:U) Mine dewatering drilling: drilling: Very localised water table reduction - GW level/GW level
(E:U) Drilling and coring: Very localised water table reduction - GW level/GW level
(D:U) Gas pre-drainage, surface to inseam: drilling: Mud pressure unbalance between well and aquifer - GW quality/TSS, Drilling mud products, TDS
(D:U) Mine dewatering drilling: drilling: Mud pressure unbalance between well and aquifer - GW quality/TSS, Drilling mud products, TDS
(E:U) Drilling and coring: Mud pressure unbalance between well and aquifer - GW quality/TSS, Drilling mud products, TDS
(P:U) Gas post-drainage, surface to goaf: drilling: Mud pressure unbalance between well and aquifer - GW quality/TSS, Drilling mud products, TDS
(D:U) Gas pre-drainage, underground: drilling: Accidental intersection with major hydraulicly transmissive fault - GW flow, GW quantity/volume, change in GW pressure, GW quantity/volume/change in GW pressure
(E:U) Drilling and coring: Accidental intersection of artesian aquifer - change in GW pressure/change in GW pressure
(D:U) Gas pre-drainage, surface to inseam: site clean-up and rehabilitation: Mud and drill cutting spillage - SW quality/TSS, Drilling mud products, TDS
(D:U) Mine dewatering drilling: site clean-up and rehabilitation: Mud and drill cutting spillage - SW quality/TSS, Drilling mud products, TDS
| Leaching/leaking from storage ponds and stockpiles | (P:O) Pit backfill (in-pit dump): Leaching: in pit waste rock dump - GW quality/TSS, TDS, pH, Pollutants (e.g. metals/trace elements/sulfides/phosphorous)
(P:O) Waste rock blasting, excavation and storage: Leaching: waste storage - GW quality, SW quality/TSS, TDS, pH, Pollutants (e.g. metals/trace elements/sulfides/phosphorous)
(D:O) Waste rock blasting, excavation and storage: Leaching: waste storage - GW quality, SW quality/TSS, TDS, pH, Pollutants (e.g. metals/trace elements/sulfides/phosphorous)
(P:O) Coal on-site transport: stockpiles: Leaching - GW quality, SW quality/TSS, TDS, pH, Pollutants (e.g. metals/trace elements/sulfides/phosphorous)
(P:O) Waste rock dump rehabilitation: Leaching - GW quality, SW quality/TSS, TDS, pH, Pollutants (e.g. metals/trace elements/sulfides/phosphorous)
(P:S) Product coal stockpiling: Leaching - GW quality, SW quality/TSS, TDS, pH, Pollutants (e.g. metals/trace elements/sulfides/phosphorous)
(P:S) Run-of-mine (ROM) plants: Leaching - GW quality, SW quality/TSS, TDS, pH, Pollutants (e.g. metals/trace elements/sulfides/phosphorous)
(P:U) Coal on-site transport: stockpiles: Leaching - GW quality, SW quality/TSS, TDS, pH, Pollutants (e.g. metals/trace elements/sulfides/phosphorous)
(P:S) Tailings decant water dam: Leaching - GW quality, SW quality/TSS, TDS, pH, Pollutants (e.g. metals/trace elements/sulfides/phosphorous)
(D:U) Waste rock removal and storage during construction of mine access (adit/shaft/incline): Leaching: waste storage - GW quality, SW quality/TSS, TDS, pH, Pollutants (e.g. metals/trace elements/sulfides/phosphorous)
(P:I) Permanent sewerage treatment plant: Leaching - GW quality, SW quality/SW quality
(M:O) Post-closure water filling the pit: Overflow of artifical lake - SW quality/TSS, TDS, pH, Pollutants (e.g. metals/trace elements/sulfides/phosphorous)
| Loss of containment (due to construction or design, slope failure) | (P:U) Long wall coal extraction: Sub-surface fractures (create new, enlarge or change existing) - change in GW pressure, GW flow, GW quality, GW quantity/volume, SW flow, SW volume/quantity/GW level, change in GW pressure, GW quality, SW flow, SW volume/quantity
(D:O) Waste rock blasting, excavation and storage: Failure of the storage: slope failure - SW directional characteristics/SW flow
(P:O) Waste rock blasting, excavation and storage: Failure of the storage: slope failure - SW directional characteristics/SW flow
(D:U) Gas pre-drainage, surface to inseam: Surface water and mud storage and evaporation: Overflow and/or loss of containment of water/mud storage - GW quality, SW quality/TSS, Drilling mud products, TDS
(D:U) Mine dewatering drilling: Surface water and mud storage and evaporation: Overflow and/or loss of containment of water/mud storage - GW quality, SW quality/TSS, Drilling mud products, TDS
(E:U) Surface water and mud storage and evaporation: Overflow and/or loss of containment - GW quality, SW quality/TSS, Drilling mud products, TDS
(P:U) Gas post-drainage, surface to goaf: Surface water and mud storage and evaporation: Overflow and/or loss of containment of water/mud storage - GW quality, SW quality/TSS, Drilling mud products, TDS
(D:U) Waste rock removal and storage during construction of mine access (adit/shaft/incline): Failure of the storage: slope failure - SW directional characteristics/SW flow
| Mine rehabilitation issues | (R:O) Recontoured landforms (slopes, gradients etc): Change to natural surface drainage - SW directional characteristics, SW flow, SW quality/TSS, SW flow
(M:O) Post-closure mine site decontamination: Negligence - GW quality, SW quality/Pollutants (e.g. metals/trace elements/sulfides/phosphorous)
(R:U) Post-closure mine site decontamination: Negligence - GW quality, SW quality/Pollutants (e.g. metals/trace elements/sulfides/phosphorous), Hydrocarbons
(R:S) Recontoured landforms (slopes, gradients etc): Change to natural surface drainage - SW directional characteristics, SW flow, SW quality/TSS, SW flow
(R:U) Recontoured landforms (slopes, gradients etc): Change to natural surface drainage - SW directional characteristics, SW flow, SW quality/TSS, SW flow
| Re-contouring, compaction and settlement following backfill | (R:I) Recontoured landforms (slopes, gradients etc): from building, rail and road infrastructure: Change to natural surface drainage - SW directional characteristics, SW flow, SW quality/TSS, SW flow
| Spillages and disposals | (E:O) Drill cutting disposal: GW and/or SW contamination - GW quality, SW quality/TSS, Drilling mud products, TDS
(D:U) Gas pre-drainage, surface to inseam: drill cutting disposal: GW and/or SW contamination - GW quality, SW quality/TSS, Drilling mud products, TDS
(D:U) Mine dewatering drilling: drill cutting disposal: GW and/or SW contamination - GW quality, SW quality/TSS, Drilling mud products, TDS
(E:U) Drill cutting disposal: GW and/or SW contamination - GW quality, SW quality/TSS, Drilling mud products, TDS
(P:U) Gas post-drainage, surface to goaf: drill cutting disposal: GW and/or SW contamination - GW quality, SW quality/TSS, Drilling mud products, TDS
(M:I) Dismantling and removal of built infrastructure: Incomplete removal (e.g. fuel tank) - SW quality, SW flow, GW quality, GW quantity/volume (changed recharge), GW flow/TSS, Hydrocarbons, Pollutants (e.g. metals/trace elements/sulfides/phosphorous), SW flow
(P:O) Coal on-site transport: Spillage: substantial (e.g. diesel) - GW quality, SW quality/Hydrocarbons
(P:U) Mine ventilation: Spillage: from maintenance vehicles - GW quality/Pollutants (e.g. metals/trace elements/sulfides/phosphorous)
(E:O) Materials delivery and storage: Spillage - SW quality/TSS, Drilling mud products, TDS, Pollutants (e.g. metals/trace elements/sulfides/phosphorous), Hydrocarbons
(D:U) Gas pre-drainage, surface to inseam: materials delivery and storage: Spillage - SW quality/TSS, Drilling mud products, TDS, Pollutants (e.g. metals/trace elements/sulfides/phosphorous), Hydrocarbons
(D:U) Mine dewatering drilling: materials delivery and storage: Spillage - SW quality/TSS, Drilling mud products, TDS, Pollutants (e.g. metals/trace elements/sulfides/phosphorous), Hydrocarbons
(E:U) Materials delivery and storage: Spillage - SW quality/TSS, Drilling mud products, TDS, Pollutants (e.g. metals/trace elements/sulfides/phosphorous), Hydrocarbons
(P:U) Gas post-drainage, surface to goaf: materials delivery and storage: Spillage - SW quality/TSS, Drilling mud products, TDS, Pollutants (e.g. metals/trace elements/sulfides/phosphorous), Hydrocarbons
(D:O) Dam construction : Spillage: fuel - SW quality/Pollutants (e.g. metals/trace elements/sulfides/phosphorous), Hydrocarbons
(D:U) Dam construction : Spillage: fuel - SW quality/Pollutants (e.g. metals/trace elements/sulfides/phosphorous), Hydrocarbons
(D:U) Development of mine panels (construction of roadways): Spillage: fuel - SW quality/Pollutants (e.g. metals/trace elements/sulfides/phosphorous), Hydrocarbons
(D:I) Administration, workshop, service facilities (construction phase): Spillage: substantial l (e.g. diesel) - GW quality, SW quality/Hydrocarbons
(E:I) Temporary accommodation, administration, workshop, depots, stock piles, service facilities: Spillage: substantial l (e.g. diesel) - GW quality, SW quality/Hydrocarbons
(P:I) Daily operational use of roads: haulage, inspection, maintenance etc: Spillage: substantial (e.g. diesel) - GW quality, SW quality/Hydrocarbons
(P:O) Onsite mine equipment storage: Spillage: substantial (e.g. diesel) - GW quality, SW quality/Hydrocarbons
(D:S) Temporary diesel generators (construction phase): Spillage: substantial l (e.g. diesel) - GW quality, SW quality/Hydrocarbons
(D:U) Onsite / underground mine equipment storage: Spillage: substantial l (e.g. diesel) - GW quality, SW quality/Hydrocarbons
(P:U) Onsite mine equipment storage: Spillage: substantial l (e.g. diesel) - GW quality, SW quality/Hydrocarbons
(P:I) Materials storage facilities (e.g. fuel, oil and explosives): Spillage: accidental - GW quality, SW quality/Hydrocarbons
(P:U) Underground vehicle movements: Spillage: e.g. fuel - GW quality/GW quality
(P:S) Coal on-site processing: Spillage: coal slurry - GW quality, SW quality/TSS, TDS, pH, Pollutants (e.g. metals/trace elements/sulfides/phosphorous)
(D:O) Waste rock blasting, excavation and storage: Spillage: during explosive preparation - SW quality/Hydrocarbons
(P:O) Waste rock blasting, excavation and storage: Spillage: during explosive preparation - SW quality/Hydrocarbons
(E:O) Site clean-up and rehabilitation: Mud and drill cutting spillage - SW quality/TSS, Drilling mud products, TDS
(E:U) Site clean-up and rehabilitation: Mud and drill cutting spillage - SW quality/TSS, Drilling mud products, TDS
(P:U) Gas post-drainage, surface to goaf: site clean-up and rehabilitation: Mud and drill cutting spillage - SW quality/TSS, Drilling mud products, TDS
| Vegetation clearance and subsequent soil erosion following heavy rainfall | (D:O) Topsoil and waste rock dump site preparation: Soil erosion following heavy rainfall - SW quality/TSS
(D:O) Dam construction for mine water storage: Soil erosion following heavy rainfall - SW quality/TSS
(D:O) Dam construction for tailings storage: Soil erosion following heavy rainfall - SW quality/TSS
(D:U) Dam construction for mine water storage: Soil erosion following heavy rainfall - SW quality/TSS
(D:U) Dam construction for tailings storage: Soil erosion following heavy rainfall - SW quality/TSS
(R:I) Revegetation: Erosion - SW directional characteristics, SW flow, SW quality/TSS, SW flow
(R:O) Revegetation: Erosion - SW directional characteristics, SW flow, SW quality/TSS, SW flow
(R:S) Revegetation: Erosion - SW directional characteristics, SW flow, SW quality/TSS, SW flow
(P:O) Topsoil excavation and storage: Soil erosion following heavy rainfall - SW quality/TSS
(P:O) Waste rock dump rehabilitation: Erosion - SW quality/TSS, TDS, pH, Pollutants (e.g. metals/trace elements/sulfides/phosphorous)
(D:I) Off-lease and on-lease roadways (construction phase): Soil erosion following heavy rainfall - SW quality/TSS
(R:U) Revegetation: Erosion - SW directional characteristics, SW flow, SW quality/TSS, SW flow
(P:I) Off-lease and on-lease roadways: Soil erosion following heavy rainfall - SW quality/TSS
(D:U) Dam construction for freshwater storage: Soil erosion following heavy rainfall - SW quality/TSS
(D:I) Administration, workshop, service facilities (construction phase): Soil erosion following heavy rainfall - SW quality/TSS
(D:I) Haul road construction: Soil erosion following heavy rainfall - SW quality/TSS
(D:I) Rail easement construction: Soil erosion following heavy rainfall - SW quality/TSS
(P:I) New haul road construction: Soil erosion following heavy rainfall - SW quality/TSS
(D:I) Power, water and communications network: connection to existing grids: Soil erosion following heavy rainfall - SW quality/TSS
(E:I) Temporary accommodation, administration, workshop, depots, stock piles, service facilities: Soil erosion following heavy rainfall - SW quality/TSS
(E:O) Site preparation and construction for drilling activities: Soil erosion following heavy rainfall - SW quality/TSS
(D:O) Dam construction for freshwater storage: Soil erosion following heavy rainfall - SW quality/TSS
(D:U) Gas pre-drainage, surface to inseam: site preparation: Soil erosion following heavy rainfall - SW quality/TSS
(D:U) Mine access (adit / incline) construction: Soil erosion following heavy rainfall - SW quality/TSS
(D:U) Mine access (shaft / incline) construction: Soil erosion following heavy rainfall - SW quality/TSS
(D:U) Ventilation shaft construction: Soil erosion following heavy rainfall - SW quality/TSS
(E:U) Site preparation and construction for drilling activities: Soil erosion following heavy rainfall - SW quality/TSS
(P:U) Gas post-drainage, surface to goaf: site preparation: Soil erosion following heavy rainfall - SW quality/TSS
(E:U) Ground-based geophysics: Soil erosion following heavy rainfall - SW quality/TSS
(E:O) Ground-based geophysics: Soil erosion following heavy rainfall - SW quality/TSS
(D:U) Mine dewatering drilling: site preparation: Soil erosion following heavy rainfall - SW quality/TSS
| Ground staff impacts, spillage, dust suppression | (E:O) Ground-based geophysics: Interuption of natural surface drainage - SW directional characteristics, SW volume/quantity, SW quality/TSS, SW flow
(E:U) Ground-based geophysics: Interuption of natural surface drainage - SW directional characteristics, SW volume/quantity, SW quality/TSS, SW flow
(D:U) Mine access (adit / incline) construction: Spillage: e.g. fuel - GW quality/Hydrocarbons
(D:U) Mine access (shaft / incline) construction: Spillage: e.g. fuel - GW quality/Hydrocarbons
(D:U) Waste rock removal and storage during construction of mine access (adit/shaft/incline): Spillage: during explosive preparation - SW quality/Hydrocarbons
(D:U) Development of mine panles (construction of roadways): Impacts of ground support staff - GW quality/Pollutants (e.g. metals/trace elements/sulfides/phosphorous)
(D:I) Administration, workshop, service facilities (construction phase): Impacts of ground support staff - SW quality/Pollutants (e.g. metals/trace elements/sulfides/phosphorous)
(D:I) Haul road construction: Impacts of ground support staff - SW quality/Pollutants (e.g. metals/trace elements/sulfides/phosphorous)
(D:I) Off-lease and on-lease roadways (construction phase): Impacts of ground support staff - SW quality/Pollutants (e.g. metals/trace elements/sulfides/phosphorous)
(D:I) Rail easement construction: Impacts of ground support staff - SW quality/Pollutants (e.g. metals/trace elements/sulfides/phosphorous)
(E:I) Temporary accommodation, administration, workshop, depots, stock piles, service facilities: Impacts of ground support staff - SW quality/Pollutants (e.g. metals/trace elements/sulfides/phosphorous)
(P:I) New haul road construction: Impacts of ground support staff - SW quality/Pollutants (e.g. metals/trace elements/sulfides/phosphorous)
(P:I) Off-lease and on-lease roadways: Impacts of ground support staff - SW quality/Pollutants (e.g. metals/trace elements/sulfides/phosphorous)
(D:O) Dam construction for freshwater storage: Impacts of ground support staff - SW quality/Pollutants (e.g. metals/trace elements/sulfides/phosphorous)
(D:O) Dam construction for mine water storage: Impacts of ground support staff - SW quality/Pollutants (e.g. metals/trace elements/sulfides/phosphorous)
(D:O) Dam construction for tailings storage: Impacts of ground support staff - SW quality/Pollutants (e.g. metals/trace elements/sulfides/phosphorous)
(D:O) Topsoil and waste rock dump site preparation: Impacts of ground support staff - SW quality/Pollutants (e.g. metals/trace elements/sulfides/phosphorous)
(E:O) Site preparation and construction for drilling activities: Impacts of ground support staff - SW quality/Pollutants (e.g. metals/trace elements/sulfides/phosphorous)
(D:U) Dam construction for freshwater storage: Impacts of ground support staff - SW quality/Pollutants (e.g. metals/trace elements/sulfides/phosphorous)
(D:U) Dam construction for mine water storage: Impacts of ground support staff - SW quality/Pollutants (e.g. metals/trace elements/sulfides/phosphorous)
(D:U) Dam construction for tailings storage: Impacts of ground support staff - SW quality/Pollutants (e.g. metals/trace elements/sulfides/phosphorous)
(D:U) Gas pre-drainage, surface to inseam: site preparation: Impacts of ground support staff - SW quality/Pollutants (e.g. metals/trace elements/sulfides/phosphorous)
(D:U) Mine access (adit / incline) construction: Impacts of ground support staff - SW quality/Pollutants (e.g. metals/trace elements/sulfides/phosphorous)
(D:U) Mine access (shaft / incline) construction: Impacts of ground support staff - SW quality/Pollutants (e.g. metals/trace elements/sulfides/phosphorous)
(D:U) Mine dewatering drilling: site preparation: Impacts of ground support staff - SW quality/Pollutants (e.g. metals/trace elements/sulfides/phosphorous)
(D:U) Ventilation shaft construction: Impacts of ground support staff - SW quality/Pollutants (e.g. metals/trace elements/sulfides/phosphorous)
(E:U) Site preparation and construction for drilling activities: Impacts of ground support staff - SW quality/Pollutants (e.g. metals/trace elements/sulfides/phosphorous)
(P:U) Gas post-drainage, surface to goaf: site preparation: Impacts of ground support staff - SW quality/Pollutants (e.g. metals/trace elements/sulfides/phosphorous)
(P:U) Long wall coal extraction: Impacts of ground support staff - SW quality/Pollutants (e.g. metals/trace elements/sulfides/phosphorous)
(E:O) Ground-based geophysics: Impacts of ground support staff - SW quality/Pollutants (e.g. metals/trace elements/sulfides/phosphorous)
(E:U) Ground-based geophysics: Impacts of ground support staff - SW quality/Pollutants (e.g. metals/trace elements/sulfides/phosphorous)
(E:O) Surface core testing: Impacts of ground support staff - SW quality/Pollutants (e.g. metals/trace elements/sulfides/phosphorous)
(E:U) Surface core testing: Impacts of ground support staff - SW quality/Pollutants (e.g. metals/trace elements/sulfides/phosphorous)
| Disruption of surface drainage network (site-based infrastructure, plant and facilities, roads, creek crossings) | (P:I) TLO rail loop: Disruption of natural surface drainage - SW directional characteristics, SW volume/quantity, SW quality/TSS, SW flow
(P:I) Train Load Out (TLO) facility: Disruption of natural surface drainage - SW directional characteristics, SW volume/quantity, SW quality/TSS, SW flow
(D:I) TLO rail loop: Disruption of natural surface drainage - SW directional characteristics, SW volume/quantity, SW quality/TSS, SW flow
(D:I) Train Load Out (TLO) facility: Disruption of natural surface drainage - SW directional characteristics, SW volume/quantity, SW quality/TSS, SW flow
(D:I) Haul road construction: Disruption of natural surface drainage - SW directional characteristics, SW volume/quantity, SW quality/TSS, SW flow
(P:I) Haul road construction: Disruption of natural surface drainage - SW directional characteristics, SW volume/quantity, SW quality/TSS, SW flow
(D:I) Creek diversions, levee bunds, creek crossings: Disruption of natural surface drainage - SW directional characteristics, SW volume/quantity, SW quality/TSS, SW flow
(D:I) Administration, workshop, service facilities (construction phase): Disruption of natural surface drainage - SW directional characteristics, SW volume/quantity, SW quality/TSS, SW flow
(E:I) Temporary accommodation, administration, workshop, depots, stock piles, service facilities: Disruption of natural surface drainage - SW directional characteristics, SW volume/quantity, SW quality/TSS, SW flow
Narrative | Changes to water quality associated with depressurisation and connecting aquifers | (P:O) Mine expansion too close to river/lake: Linking aquifers, preferential drainage of rivers/alluvium degraded water quality - SW flow, GW quantity/volume, change in GW pressure, GW quality, disrupt SW system(s), increased zero flow periods/SW flow, GW flow, change in GW pressure
| Unregulated or forced release of water due to dam/containment failure | (P:S) Tailings decant water dam: Containment failure - GW quality, SW quality/TSS, TDS, pH, Pollutants (e.g. metals/trace elements/sulfides/phosphorous)
(E:O) Surface water and mud storage and evaporation: Overflow and/or loss of containment - GW quality, SW quality/TSS, Drilling mud products, TDS
| Disruption of natural surface drainage (beyond site, e.g. rail) | (P:I) Off-lease and on-lease roadways: Disruption of natural surface drainage - SW directional characteristics, SW volume/quantity, SW quality/TSS, SW flow
(D:I) Off-lease and on-lease roadways (construction phase): Disruption of natural surface drainage - SW directional characteristics, SW volume/quantity, SW quality/TSS, SW flow
(D:I) Rail easement construction: Disruption of natural surface drainage - SW directional characteristics, SW volume/quantity, SW quality/TSS, SW flow
(D:I) Power, water and communications network: connection to existing grids: Disruption of natural surface drainage - SW directional characteristics, SW volume/quantity, SW quality/TSS, SW flow
Grand Total

## stats4word
4word
Count of Descriptor
ScopeDetail | Grouping | Total | Address in BA through | Categories
Modelling | Disruption of natural surface drainage and change in run-off (interception of run-off by pit) | 7 | Modelling | Disruption of natural surface drainage and change in run-off (interception of run-off by pit)
| Groundwater dewatering of target seam (underground) and layers to coal seam (open cut) | 12 |  | Groundwater dewatering of target seam (underground) and layers to coal seam (open cut)
| Post mining - creation of groundwater sink, artificial point of recharge | 3 |  | Post mining - creation of groundwater sink, artificial point of recharge
| Subsidence due to underground mining | 2 |  | Subsidence due to underground mining
Modelling Total |  | 24 | Narrative | Changes to water quality associated with depressurisation and connecting aquifers
Narrative | Changes to water quality associated with depressurisation and connecting aquifers | 1 |  | Unregulated or forced release of water due to dam/containment failure
| Unregulated or forced release of water due to dam/containment failure | 2 |  | Disruption of natural surface drainage (beyond site, e.g. rail)
| Disruption of natural surface drainage (beyond site, e.g. rail) | 4 | Site based risk management | Disruption of natural surface drainage and change in run-off (interception of run-off by pit)
Narrative Total |  | 7 |  | Disruption of surface drainage network (site-based infrastructure, plant and facilities, roads, creek crossings)
Site based risk management | Disruption of natural surface drainage and change in run-off (interception of run-off by pit) | 2 |  | Disruption of surface drainage network (site-based)
| Disruption of surface drainage network (site-based infrastructure, plant and facilities, roads, creek crossings) | 9 |  | Equipment/infrastructure failure
| Disruption of surface drainage network (site-based) | 12 |  | Fire
| Equipment/infrastructure failure | 11 |  | Ground staff impacts, spillage, dust suppression
| Fire | 17 |  | Inter aquifer connectivity - Shaft construction, bore construction
| Ground staff impacts, spillage, dust suppression | 33 |  | Leaching/leaking from storage ponds and stockpiles
| Inter aquifer connectivity - Shaft construction, bore construction | 36 |  | Loss of containment (due to construction or design, slope failure)
| Leaching/leaking from storage ponds and stockpiles | 12 |  | Mine rehabilitation issues
| Loss of containment (due to construction or design, slope failure) | 8 |  | Re-contouring, compaction and settlement following backfill
| Mine rehabilitation issues | 5 |  | Spillages and disposals
| Re-contouring, compaction and settlement following backfill | 1 |  | Vegetation clearance and subsequent soil erosion following heavy rainfall
| Spillages and disposals | 31
| Vegetation clearance and subsequent soil erosion following heavy rainfall | 31
Site based risk management Total |  | 208
Grand Total |  | 239

## 4R
Component | Comp1 | Life_cycle | LC | Activities | Act | Impact_Mode | Effects | Stressors | Descriptor | Lo_Sev | Hi_Sev | Impact_Causes | Lo_Lik | Hi_Lik | Current_Controls | Lo_Det | Hi_Det | Lo_RPN | Hi_RPN | Lo_RS | Hi_RS | MidpointRPN | ErrorBarsRPN | InScope | ScopeDetail | Grouping | etc
Undergound mine layout | U | Production | P | Long wall coal extraction | Lon | Sub-surface fractures (create new, enlarge or change existing) | change in GW pressure, GW flow, GW quality, GW quantity/volume, SW flow, SW volume/quantity | GW level, change in GW pressure, GW quality, SW flow, SW volume/quantity | (P:U) Long wall coal extraction: Sub-surface fractures (create new, enlarge or change existing) - change in GW pressure, GW flow, GW quality, GW quantity/volume, SW flow, SW volume/quantity/GW level, change in GW pressure, GW quality, SW flow, SW volume/quantity | 7 | 9 | Inevitable, Deliberate (e.g. mining below water table, in recharge areas, removal of rock mass, more than one aquifer intersected by pit) | 1 | 2 | Good design, monitoring, management (e.g. site selection, erosion control, engineering works, formation knowledge, monitor temp and water, pipe inspection, staff training) | 0 | 3 | 8 | 14 | 8 | 11 | 11 | 3 | 1 | Site based risk management | Loss of containment (due to construction or design, slope failure)
Open pit | O | Production | P | Pit backfill (in-pit dump) | Pit | Leaching: in pit waste rock dump | GW quality | TSS, TDS, pH, Pollutants (e.g. metals/trace elements/sulfides/phosphorous) | (P:O) Pit backfill (in-pit dump): Leaching: in pit waste rock dump - GW quality/TSS, TDS, pH, Pollutants (e.g. metals/trace elements/sulfides/phosphorous) | 5 | 7 | Inevitable, Deliberate (e.g. mining below water table, in recharge areas, removal of rock mass, more than one aquifer intersected by pit) | 1 | 2 | Good design, monitoring, management (e.g. site selection, erosion control, engineering works, formation knowledge, monitor temp and water, pipe inspection, staff training) | 2.5 | 4 | 8.5 | 13 | 6 | 9 | 10.75 | 2.25 | 0 | Site based risk management | Leaching/leaking from storage ponds and stockpiles
Open pit | O | Production | P | Waste rock blasting, excavation and storage | Was | Leaching: waste storage | GW quality, SW quality | TSS, TDS, pH, Pollutants (e.g. metals/trace elements/sulfides/phosphorous) | (P:O) Waste rock blasting, excavation and storage: Leaching: waste storage - GW quality, SW quality/TSS, TDS, pH, Pollutants (e.g. metals/trace elements/sulfides/phosphorous) | 5 | 7 | Inevitable, Deliberate (e.g. mining below water table, in recharge areas, removal of rock mass, more than one aquifer intersected by pit) | 1 | 2 | Good design, monitoring, management (e.g. site selection, erosion control, engineering works, formation knowledge, monitor temp and water, pipe inspection, staff training) | 2.5 | 4 | 8.5 | 13 | 6 | 9 | 10.75 | 2.25 | 1 | Site based risk management | Leaching/leaking from storage ponds and stockpiles
Open pit | O | Production | P | Waste rock blasting, excavation and storage | Was | Disruption of natural surface drainage: Pit - expansion | SW directional characteristics, SW volume/quantity, SW quality, GW directional characteristics, GW quantity/volume, GW quality | TSS, SW flow, GW flow | (P:O) Waste rock blasting, excavation and storage: Disruption of natural surface drainage: Pit - expansion - SW directional characteristics, SW volume/quantity, SW quality, GW directional characteristics, GW quantity/volume, GW quality/TSS, SW flow, GW flow | 5 | 8 | Inevitable, Deliberate (e.g. mining below water table, in recharge areas, removal of rock mass, more than one aquifer intersected by pit) | 2.5 | 2.5 | Good design, monitoring, management (e.g. site selection, erosion control, engineering works, formation knowledge, monitor temp and water, pipe inspection, staff training) | 0 | 3 | 7.5 | 13.5 | 7.5 | 10.5 | 10.5 | 3 | 1 | Site based risk management | Disruption of surface drainage network (site-based)
Undergound mine layout | U | Production | P | Long wall coal extraction | Lon | Subsidence | SW directional characteristics | SW flow, SW directional characteristics | (P:U) Long wall coal extraction: Subsidence - SW directional characteristics/SW flow, SW directional characteristics | 6 | 9 | Inevitable, Deliberate (e.g. mining below water table, in recharge areas, removal of rock mass, more than one aquifer intersected by pit) | 1 | 2 | Subsidence management protocol; Good design, monitoring, management (e.g. site selection, erosion control, engineering works, formation knowledge, monitor temp and water, pipe inspection, staff training) | 1 | 1.5 | 8 | 12.5 | 7 | 11 | 10.25 | 2.25 | 1 | Modelling | Subsidence due to underground mining
Open pit | O | Development | D | Waste rock blasting, excavation and storage | Was | Leaching: waste storage | GW quality, SW quality | TSS, TDS, pH, Pollutants (e.g. metals/trace elements/sulfides/phosphorous) | (D:O) Waste rock blasting, excavation and storage: Leaching: waste storage - GW quality, SW quality/TSS, TDS, pH, Pollutants (e.g. metals/trace elements/sulfides/phosphorous) | 5 | 6 | Inevitable, Deliberate (e.g. mining below water table, in recharge areas, removal of rock mass, more than one aquifer intersected by pit) | 1 | 2 | Good design, monitoring, management (e.g. site selection, erosion control, engineering works, formation knowledge, monitor temp and water, pipe inspection, staff training) | 2.5 | 4 | 8.5 | 12 | 6 | 8 | 10.25 | 1.75 | 1 | Site based risk management | Leaching/leaking from storage ponds and stockpiles
Undergound mine layout | U | Production | P | Long wall coal extraction | Lon | Subsidence | GW quantity/volume, GW quantity/volume (changed recharge), GW connectivity | GW quantity, GW directional characteristics, GW connectivity | (P:U) Long wall coal extraction: Subsidence - GW quantity/volume, GW quantity/volume (changed recharge), GW connectivity/GW quantity, GW directional characteristics, GW connectivity | 5 | 8 | Inevitable, Deliberate (e.g. mining below water table, in recharge areas, removal of rock mass, more than one aquifer intersected by pit) | 1 | 2 | Subsidence management protocol; Good design, monitoring, management (e.g. site selection, erosion control, engineering works, formation knowledge, monitor temp and water, pipe inspection, staff training) | 1 | 2.5 | 7 | 12.5 | 6 | 10 | 9.75 | 2.75 | 1 | Modelling | Subsidence due to underground mining
Undergound mine layout | U | Production | P | Long wall coal extraction | Lon | GW dewatering | GW level | GW level, change in GW pressure, GW quality, GW directional characteristics, SW volume/quantity | (P:U) Long wall coal extraction: GW dewatering - GW level/GW level, change in GW pressure, GW quality, GW directional characteristics, SW volume/quantity | 6 | 8 | Inevitable, Deliberate (e.g. mining below water table, in recharge areas, removal of rock mass, more than one aquifer intersected by pit) | 0 | 2 | Good design, monitoring, management (e.g. site selection, erosion control, engineering works, formation knowledge, monitor temp and water, pipe inspection, staff training) | 1 | 2 | 7 | 12 | 6 | 10 | 9.5 | 2.5 | 1 | Modelling | Groundwater dewatering of target seam (underground) and layers to coal seam (open cut)
Open pit | O | Production | P | Mine expansion too close to river/lake | Min | Linking aquifers, preferential drainage of rivers/alluvium degraded water quality | SW flow, GW quantity/volume, change in GW pressure, GW quality, disrupt SW system(s), increased zero flow periods | SW flow, GW flow, change in GW pressure | (P:O) Mine expansion too close to river/lake: Linking aquifers, preferential drainage of rivers/alluvium degraded water quality - SW flow, GW quantity/volume, change in GW pressure, GW quality, disrupt SW system(s), increased zero flow periods/SW flow, GW flow, change in GW pressure | 5 | 7 | Physical disruption river boundary or channel, creation GW flow paths | 0 | 1 | Good design, monitoring, management (e.g. site selection, erosion control, engineering works, formation knowledge, monitor temp and water, pipe inspection, staff training) | 1 | 4 | 6 | 12 | 5 | 8 | 9 | 3 | 1 | Narrative | Changes to water quality associated with depressurisation and connecting aquifers
Open pit | O | Production | P | Coal on-site transport: stockpiles | Coa | Leaching | GW quality, SW quality | TSS, TDS, pH, Pollutants (e.g. metals/trace elements/sulfides/phosphorous) | (P:O) Coal on-site transport: stockpiles: Leaching - GW quality, SW quality/TSS, TDS, pH, Pollutants (e.g. metals/trace elements/sulfides/phosphorous) | 4 | 6 | Inevitable, Deliberate (e.g. mining below water table, in recharge areas, removal of rock mass, more than one aquifer intersected by pit) | -0.5 | 0.5 | Good design, monitoring, management (e.g. site selection, erosion control, engineering works, formation knowledge, monitor temp and water, pipe inspection, staff training) | 2.5 | 4 | 6 | 10.5 | 3.5 | 6.5 | 8.25 | 2.25 | 0 | Site based risk management | Leaching/leaking from storage ponds and stockpiles
Open pit | O | Production | P | Waste rock dump rehabilitation | Was | Leaching | GW quality, SW quality | TSS, TDS, pH, Pollutants (e.g. metals/trace elements/sulfides/phosphorous) | (P:O) Waste rock dump rehabilitation: Leaching - GW quality, SW quality/TSS, TDS, pH, Pollutants (e.g. metals/trace elements/sulfides/phosphorous) | 4 | 6 | Inevitable, Deliberate (e.g. mining below water table, in recharge areas, removal of rock mass, more than one aquifer intersected by pit) | -0.5 | 0.5 | Good design, monitoring, management (e.g. site selection, erosion control, engineering works, formation knowledge, monitor temp and water, pipe inspection, staff training) | 2.5 | 4 | 6 | 10.5 | 3.5 | 6.5 | 8.25 | 2.25 | 1 | Site based risk management | Leaching/leaking from storage ponds and stockpiles
Surface facilities | S | Production | P | Product coal stockpiling | Pro | Leaching | GW quality, SW quality | TSS, TDS, pH, Pollutants (e.g. metals/trace elements/sulfides/phosphorous) | (P:S) Product coal stockpiling: Leaching - GW quality, SW quality/TSS, TDS, pH, Pollutants (e.g. metals/trace elements/sulfides/phosphorous) | 4 | 6 | Inevitable, Deliberate (e.g. mining below water table, in recharge areas, removal of rock mass, more than one aquifer intersected by pit) | -0.5 | 0.5 | Good design, monitoring, management (e.g. site selection, erosion control, engineering works, formation knowledge, monitor temp and water, pipe inspection, staff training) | 2.5 | 4 | 6 | 10.5 | 3.5 | 6.5 | 8.25 | 2.25 | 1 | Site based risk management | Leaching/leaking from storage ponds and stockpiles
Surface facilities | S | Production | P | Run-of-mine (ROM) plants | Run | Leaching | GW quality, SW quality | TSS, TDS, pH, Pollutants (e.g. metals/trace elements/sulfides/phosphorous) | (P:S) Run-of-mine (ROM) plants: Leaching - GW quality, SW quality/TSS, TDS, pH, Pollutants (e.g. metals/trace elements/sulfides/phosphorous) | 4 | 6 | Inevitable, Deliberate (e.g. mining below water table, in recharge areas, removal of rock mass, more than one aquifer intersected by pit) | -0.5 | 0.5 | Good design, monitoring, management (e.g. site selection, erosion control, engineering works, formation knowledge, monitor temp and water, pipe inspection, staff training) | 2.5 | 4 | 6 | 10.5 | 3.5 | 6.5 | 8.25 | 2.25 | 1 | Site based risk management | Leaching/leaking from storage ponds and stockpiles
Undergound mine layout | U | Production | P | Coal on-site transport: stockpiles | Coa | Leaching | GW quality, SW quality | TSS, TDS, pH, Pollutants (e.g. metals/trace elements/sulfides/phosphorous) | (P:U) Coal on-site transport: stockpiles: Leaching - GW quality, SW quality/TSS, TDS, pH, Pollutants (e.g. metals/trace elements/sulfides/phosphorous) | 4 | 6 | Inevitable, Deliberate (e.g. mining below water table, in recharge areas, removal of rock mass, more than one aquifer intersected by pit) | -0.5 | 0.5 | Good design, monitoring, management (e.g. site selection, erosion control, engineering works, formation knowledge, monitor temp and water, pipe inspection, staff training) | 2.5 | 4 | 6 | 10.5 | 3.5 | 6.5 | 8.25 | 2.25 | 0 | Site based risk management | Leaching/leaking from storage ponds and stockpiles
Surface facilities | S | Production | P | Tailings decant water dam | Tai | Leaching | GW quality, SW quality | TSS, TDS, pH, Pollutants (e.g. metals/trace elements/sulfides/phosphorous) | (P:S) Tailings decant water dam: Leaching - GW quality, SW quality/TSS, TDS, pH, Pollutants (e.g. metals/trace elements/sulfides/phosphorous) | 3 | 6 | Containment failure, leaching, flooding (e.g. lining material failure, plant failure, mechanical failure, pipe fatigue) | 0 | 0.5 | Good design, monitoring, management (e.g. site selection, erosion control, engineering works, formation knowledge, monitor temp and water, pipe inspection, staff training) | 2.5 | 4 | 5.5 | 10.5 | 3 | 6.5 | 8 | 2.5 | 1 | Site based risk management | Leaching/leaking from storage ponds and stockpiles
Open pit | O | Production | P | Topsoil excavation and storage | Top | Runoff changes | GW quantity/volume (changed recharge), SW recharge (baseflow) | GW quantity, SW volume/quantity | (P:O) Topsoil excavation and storage: Runoff changes - GW quantity/volume (changed recharge), SW recharge (baseflow)/GW quantity, SW volume/quantity | 4 | 7 | Inevitable, Deliberate (e.g. mining below water table, in recharge areas, removal of rock mass, more than one aquifer intersected by pit) | -1.5 | -0.5 | Good design, monitoring, management (e.g. site selection, erosion control, engineering works, formation knowledge, monitor temp and water, pipe inspection, staff training) | 3 | 4 | 5.5 | 10.5 | 2.5 | 6.5 | 8 | 2.5 | 1 | Modelling | Disruption of natural surface drainage and change in run-off (interception of run-off by pit)
Open pit | O | Mine closure | M | Post-closure water filling the pit | Pos | Artificial point of recharge | GW quantity/volume, GW quality | GW quantity, TDS | (M:O) Post-closure water filling the pit: Artificial point of recharge - GW quantity/volume, GW quality/GW quantity, TDS | 5 | 6 | Inevitable, Deliberate (e.g. mining below water table, in recharge areas, removal of rock mass, more than one aquifer intersected by pit) | -1 | 0 | Good design, monitoring, management (e.g. site selection, erosion control, engineering works, formation knowledge, monitor temp and water, pipe inspection, staff training) | 2.5 | 3.5 | 6.5 | 9.5 | 4 | 6 | 8 | 1.5 | 1 | Modelling | Post mining - creation of groundwater sink, artificial point of recharge
Undergound mine layout | U | Production | P | Subsidence management and monitoring | Sub | Poor management and monitoring | SW flow, SW directional characteristics, SW quality, GW flow, GW level, GW directional characteristics | SW flow, SW directional characteristics, GW flow, GW level | (P:U) Subsidence management and monitoring: Poor management and monitoring - SW flow, SW directional characteristics, SW quality, GW flow, GW level, GW directional characteristics/SW flow, SW directional characteristics, GW flow, GW level | 4 | 8 | Poor design, construction, implementation, management (e.g. Abandonment practice, bore location, lack of knowledge, historical data records, sealing practices, geological characterisation) | -1 | 0 | Regulations (e.g. bore construction standards, testing, abandonment practice, waste disposal practice, discharge license, guidelines for slug testing); Good design, monitoring, management (e.g. site selection, erosion control, engineering works, formation knowledge, monitor temp and water, pipe inspection, staff training) | 1.5 | 2.5 | 4.5 | 10.5 | 3 | 8 | 7.5 | 3 | 0 | Site based risk management | Disruption of surface drainage network (site-based)
Open pit | O | Mine closure | M | Pit backfill | Pit | Compaction / settlement | SW directional characteristics, GW directional characteristics | SW flow, SW volume/quantity, GW level | (M:O) Pit backfill: Compaction / settlement - SW directional characteristics, GW directional characteristics/SW flow, SW volume/quantity, GW level | 4 | 6 | Consolidation of loose backfill | -0.5 | 1 | Good design, monitoring, management (e.g. site selection, erosion control, engineering works, formation knowledge, monitor temp and water, pipe inspection, staff training) | 1 | 3 | 4.5 | 10 | 3.5 | 7 | 7.25 | 2.75 | 0 | Site based risk management | Disruption of surface drainage network (site-based)
Open pit | O | Mine closure | M | Post-closure water filling the pit | Pos | Enhanced aquifer interconnectivity | GW quality | TSS, TDS, pH, Pollutants (e.g. metals/trace elements/sulfides/phosphorous) | (M:O) Post-closure water filling the pit: Enhanced aquifer interconnectivity - GW quality/TSS, TDS, pH, Pollutants (e.g. metals/trace elements/sulfides/phosphorous) | 4 | 7 | Inevitable, Deliberate (e.g. mining below water table, in recharge areas, removal of rock mass, more than one aquifer intersected by pit) | -2.5 | -0.5 | Good design, monitoring, management (e.g. site selection, erosion control, engineering works, formation knowledge, monitor temp and water, pipe inspection, staff training) | 2.5 | 4 | 4 | 10.5 | 1.5 | 6.5 | 7.25 | 3.25 | 0 | Modelling | Post mining - creation of groundwater sink, artificial point of recharge
Open pit | O | Development | D | Rainwater and runoff diversion | Rai | Change to natural surface drainage | SW volume/quantity, SW quality, GW quantity/volume | TSS, SW flow, GW flow | (D:O) Rainwater and runoff diversion: Change to natural surface drainage - SW volume/quantity, SW quality, GW quantity/volume/TSS, SW flow, GW flow | 5 | 7 | Inevitable, Deliberate (e.g. mining below water table, in recharge areas, removal of rock mass, more than one aquifer intersected by pit) | 1 | 2 | Good design, monitoring, management (e.g. site selection, erosion control, engineering works, formation knowledge, monitor temp and water, pipe inspection, staff training) | -0.5 | -0.5 | 5.5 | 8.5 | 6 | 9 | 7 | 1.5 | 1 | Modelling | Disruption of natural surface drainage and change in run-off (interception of run-off by pit)
Open pit | O | Development | D | Dam construction for freshwater storage | Dam | Disruption of natural surface drainage | SW volume/quantity, SW quality, GW quantity/volume | TSS, SW flow, GW flow | (D:O) Dam construction for freshwater storage: Disruption of natural surface drainage - SW volume/quantity, SW quality, GW quantity/volume/TSS, SW flow, GW flow | 4 | 6 | Inevitable, Deliberate (e.g. mining below water table, in recharge areas, removal of rock mass, more than one aquifer intersected by pit) | 0 | 1 | Good design, monitoring, management (e.g. site selection, erosion control, engineering works, formation knowledge, monitor temp and water, pipe inspection, staff training) | 0 | 3 | 4 | 10 | 4 | 7 | 7 | 3 | 1 | Site based risk management | Disruption of surface drainage network (site-based)
Open pit | O | Development | D | Dam construction for tailings storage | Dam | Disruption of natural surface drainage | SW volume/quantity, SW quality, GW quantity/volume | TSS, SW flow, GW flow | (D:O) Dam construction for tailings storage: Disruption of natural surface drainage - SW volume/quantity, SW quality, GW quantity/volume/TSS, SW flow, GW flow | 4 | 6 | Inevitable, Deliberate (e.g. mining below water table, in recharge areas, removal of rock mass, more than one aquifer intersected by pit) | 0 | 1 | Good design, monitoring, management (e.g. site selection, erosion control, engineering works, formation knowledge, monitor temp and water, pipe inspection, staff training) | 0 | 3 | 4 | 10 | 4 | 7 | 7 | 3 | 1 | Site based risk management | Disruption of surface drainage network (site-based)
Undergound mine layout | U | Development | D | Development of mine panels (construction of roadways) | Dev | GW dewatering | GW level | GW level, change in GW pressure, GW quality | (D:U) Development of mine panels (construction of roadways): GW dewatering - GW level/GW level, change in GW pressure, GW quality | 3 | 5 | Inevitable, Deliberate (e.g. mining below water table, in recharge areas, removal of rock mass, more than one aquifer intersected by pit) | 0 | 1 | Good design, monitoring, management (e.g. site selection, erosion control, engineering works, formation knowledge, monitor temp and water, pipe inspection, staff training) | 2 | 3 | 5 | 9 | 3 | 6 | 7 | 2 | 1 | Modelling | Groundwater dewatering of target seam (underground) and layers to coal seam (open cut)
Open pit | O | Production | P | Pit wall (stabilisation) dewatering, treatment, reuse and disposal | Pit | Deliberate | GW flow, GW directional characteristics, GW quantity/volume, change in GW pressure, SW flow | GW flow, change in GW pressure, SW flow | (P:O) Pit wall (stabilisation) dewatering, treatment, reuse and disposal : Deliberate - GW flow, GW directional characteristics, GW quantity/volume, change in GW pressure, SW flow/GW flow, change in GW pressure, SW flow | 6 | 8 | Inevitable, Deliberate (e.g. mining below water table, in recharge areas, removal of rock mass, more than one aquifer intersected by pit) | -2 | -1 | Intentional | 0.5 | 2 | 4.5 | 9 | 4 | 7 | 6.75 | 2.25 | 1 | Modelling | Groundwater dewatering of target seam (underground) and layers to coal seam (open cut)
Open pit | O | Development | D | Groundwater monitoring bore construction | Gro | Incomplete/compromised cementing/casing (linking aquifers) | GW composition, GW quality | GW composition, Hydrocarbons | (D:O) Groundwater monitoring bore construction: Incomplete/compromised cementing/casing (linking aquifers) - GW composition, GW quality/GW composition, Hydrocarbons | 3 | 4 | Incomplete grouting | -0.5 | 0.5 | Regulations (e.g. bore construction standards, testing, abandonment practice, waste disposal practice, discharge license, guidelines for slug testing) | 2.5 | 4 | 5 | 8.5 | 2.5 | 4.5 | 6.75 | 1.75 | 0 | Site based risk management | Inter aquifer connectivity - Shaft construction, bore construction
Open pit | O | Production | P | Groundwater monitoring bore construction or expansion | Gro | Incomplete/compromised cementing/casing (linking aquifers) | GW composition, GW quality | GW composition, Hydrocarbons | (P:O) Groundwater monitoring bore construction or expansion: Incomplete/compromised cementing/casing (linking aquifers) - GW composition, GW quality/GW composition, Hydrocarbons | 3 | 4 | Incomplete grouting | -0.5 | 0.5 | Regulations (e.g. bore construction standards, testing, abandonment practice, waste disposal practice, discharge license, guidelines for slug testing) | 2.5 | 4 | 5 | 8.5 | 2.5 | 4.5 | 6.75 | 1.75 | 0 | Site based risk management | Inter aquifer connectivity - Shaft construction, bore construction
Open pit | O | Development | D | Waste rock blasting, excavation and storage | Was | Disruption of natural surface drainage: Pit | SW directional characteristics, SW volume/quantity, SW quality, GW directional characteristics, GW quantity/volume, GW quality | TSS, SW flow, GW flow | (D:O) Waste rock blasting, excavation and storage: Disruption of natural surface drainage: Pit - SW directional characteristics, SW volume/quantity, SW quality, GW directional characteristics, GW quantity/volume, GW quality/TSS, SW flow, GW flow | 4 | 7 | Inevitable, Deliberate (e.g. mining below water table, in recharge areas, removal of rock mass, more than one aquifer intersected by pit) | -1 | 0 | Good design, monitoring, management (e.g. site selection, erosion control, engineering works, formation knowledge, monitor temp and water, pipe inspection, staff training) | 0 | 3 | 3 | 10 | 3 | 7 | 6.5 | 3.5 | 1 | Site based risk management | Disruption of surface drainage network (site-based)
Open pit | O | Exploration and appraisal | E | Abandonment | Aba | Bore leakage between aquifers | GW composition, GW quality | GW composition, Hydrocarbons | (E:O) Abandonment: Bore leakage between aquifers - GW composition, GW quality/GW composition, Hydrocarbons | 3 | 6 | Poor design, construction, implementation, management (e.g. Abandonment practice, bore location, lack of knowledge, historical data records, sealing practices, geological characterisation); Containment failure, leaching, flooding (e.g. lining material failure, plant failure, mechanical failure, pipe fatigue) | -2 | -0.5 | Regulations (e.g. bore construction standards, testing, abandonment practice, waste disposal practice, discharge license, guidelines for slug testing) | 2.5 | 4 | 3.5 | 9.5 | 1 | 5.5 | 6.5 | 3 | 1 | Site based risk management | Inter aquifer connectivity - Shaft construction, bore construction
Undergound mine layout | U | Exploration and appraisal | E | Abandonment | Aba | Bore leakage between aquifers | GW composition, GW quality | GW composition, Hydrocarbons | (E:U) Abandonment: Bore leakage between aquifers - GW composition, GW quality/GW composition, Hydrocarbons | 3 | 6 | Poor design, construction, implementation, management (e.g. Abandonment practice, bore location, lack of knowledge, historical data records, sealing practices, geological characterisation); Containment failure, leaching, flooding (e.g. lining material failure, plant failure, mechanical failure, pipe fatigue) | -2 | -0.5 | Regulations (e.g. bore construction standards, testing, abandonment practice, waste disposal practice, discharge license, guidelines for slug testing) | 2.5 | 4 | 3.5 | 9.5 | 1 | 5.5 | 6.5 | 3 | 1 | Site based risk management | Inter aquifer connectivity - Shaft construction, bore construction
Undergound mine layout | U | Production | P | Gas post-drainage, surface to goaf: abandonment | Gas | Leakage between aquifers | GW composition, GW quality | GW composition, Hydrocarbons | (P:U) Gas post-drainage, surface to goaf: abandonment: Leakage between aquifers - GW composition, GW quality/GW composition, Hydrocarbons | 3 | 5 | Poor design, construction, implementation, management (e.g. Abandonment practice, bore location, lack of knowledge, historical data records, sealing practices, geological characterisation); Containment failure, leaching, flooding (e.g. lining material failure, plant failure, mechanical failure, pipe fatigue) | -1.5 | 0 | Regulations (e.g. bore construction standards, testing, abandonment practice, waste disposal practice, discharge license, guidelines for slug testing) | 2.5 | 4 | 4 | 9 | 1.5 | 5 | 6.5 | 2.5 | 1 | Site based risk management | Inter aquifer connectivity - Shaft construction, bore construction
Undergound mine layout | U | Development | D | Waste rock removal and storage during construction of mine access (adit/shaft/incline) | Was | Leaching: waste storage | GW quality, SW quality | TSS, TDS, pH, Pollutants (e.g. metals/trace elements/sulfides/phosphorous) | (D:U) Waste rock removal and storage during construction of mine access (adit/shaft/incline): Leaching: waste storage - GW quality, SW quality/TSS, TDS, pH, Pollutants (e.g. metals/trace elements/sulfides/phosphorous) | 3 | 4 | Inevitable, Deliberate (e.g. mining below water table, in recharge areas, removal of rock mass, more than one aquifer intersected by pit) | -0.5 | 0 | Good design, monitoring, management (e.g. site selection, erosion control, engineering works, formation knowledge, monitor temp and water, pipe inspection, staff training) | 2.5 | 4 | 5 | 8 | 2.5 | 4 | 6.5 | 1.5 | 1 | Site based risk management | Leaching/leaking from storage ponds and stockpiles
Undergound mine layout | U | Development | D | Dam construction for mine water storage | Dam | Disruption of natural surface drainage | SW volume/quantity, SW quality, GW quantity/volume | TSS, SW flow, GW flow | (D:U) Dam construction for mine water storage: Disruption of natural surface drainage - SW volume/quantity, SW quality, GW quantity/volume/TSS, SW flow, GW flow | 4 | 6 | Inevitable, Deliberate (e.g. mining below water table, in recharge areas, removal of rock mass, more than one aquifer intersected by pit) | -0.5 | 0 | Good design, monitoring, management (e.g. site selection, erosion control, engineering works, formation knowledge, monitor temp and water, pipe inspection, staff training) | 0 | 3 | 3.5 | 9 | 3.5 | 6 | 6.25 | 2.75 | 1 | Site based risk management | Disruption of surface drainage network (site-based)
Undergound mine layout | U | Development | D | Dam construction for tailings storage | Dam | Disruption of natural surface drainage | SW volume/quantity, SW quality, GW quantity/volume | TSS, SW flow, GW flow | (D:U) Dam construction for tailings storage: Disruption of natural surface drainage - SW volume/quantity, SW quality, GW quantity/volume/TSS, SW flow, GW flow | 4 | 6 | Inevitable, Deliberate (e.g. mining below water table, in recharge areas, removal of rock mass, more than one aquifer intersected by pit) | -0.5 | 0 | Good design, monitoring, management (e.g. site selection, erosion control, engineering works, formation knowledge, monitor temp and water, pipe inspection, staff training) | 0 | 3 | 3.5 | 9 | 3.5 | 6 | 6.25 | 2.75 | 1 | Site based risk management | Disruption of surface drainage network (site-based)
Open pit | O | Development | D | Creek line diversion | Cre | Change to natural surface drainage | SW directional characteristics, SW volume/quantity, SW quality | TSS, SW flow | (D:O) Creek line diversion: Change to natural surface drainage - SW directional characteristics, SW volume/quantity, SW quality/TSS, SW flow | 5 | 7 | Inevitable, Deliberate (e.g. mining below water table, in recharge areas, removal of rock mass, more than one aquifer intersected by pit) | 0 | 1 | Good design, monitoring, management (e.g. site selection, erosion control, engineering works, formation knowledge, monitor temp and water, pipe inspection, staff training) | -0.5 | -0.5 | 4.5 | 7.5 | 5 | 8 | 6 | 1.5 | 1 | Modelling | Disruption of natural surface drainage and change in run-off (interception of run-off by pit)
Open pit | O | Development | D | Dam construction for mine water storage | Dam | Disruption of natural surface drainage | SW volume/quantity, SW quality, GW quantity/volume | TSS, SW flow, GW flow | (D:O) Dam construction for mine water storage: Disruption of natural surface drainage - SW volume/quantity, SW quality, GW quantity/volume/TSS, SW flow, GW flow | 4 | 6 | Inevitable, Deliberate (e.g. mining below water table, in recharge areas, removal of rock mass, more than one aquifer intersected by pit) | 0 | 1 | Good design, monitoring, management (e.g. site selection, erosion control, engineering works, formation knowledge, monitor temp and water, pipe inspection, staff training) | 0 | 1 | 4 | 8 | 4 | 7 | 6 | 2 | 1 | Site based risk management | Disruption of surface drainage network (site-based)
Open pit | O | Mine closure | M | Post-closure water filling the pit | Pos | Groundwater sink | GW quantity/volume, GW directional characteristics | GW quantity | (M:O) Post-closure water filling the pit: Groundwater sink - GW quantity/volume, GW directional characteristics/GW quantity | 4 | 6 | Inevitable, Deliberate (e.g. mining below water table, in recharge areas, removal of rock mass, more than one aquifer intersected by pit) | -1 | 0 | Good design, monitoring, management (e.g. site selection, erosion control, engineering works, formation knowledge, monitor temp and water, pipe inspection, staff training) | 1 | 2 | 4 | 8 | 3 | 6 | 6 | 2 | 1 | Modelling | Post mining - creation of groundwater sink, artificial point of recharge
Open pit | O | Development | D | Topsoil and waste rock dump site preparation | Top | Disruption of natural surface drainage | SW volume/quantity, SW quality, GW quantity/volume | TSS, SW flow, GW flow | (D:O) Topsoil and waste rock dump site preparation: Disruption of natural surface drainage - SW volume/quantity, SW quality, GW quantity/volume/TSS, SW flow, GW flow | 5 | 6 | Inevitable, Deliberate (e.g. mining below water table, in recharge areas, removal of rock mass, more than one aquifer intersected by pit) | -1.5 | -0.5 | Good design, monitoring, management (e.g. site selection, erosion control, engineering works, formation knowledge, monitor temp and water, pipe inspection, staff training) | 0 | 3 | 3.5 | 8.5 | 3.5 | 5.5 | 6 | 2.5 | 1 | Site based risk management | Disruption of surface drainage network (site-based)
Surface facilities | S | Rehabilitation | R | Groundwater monitoring bore: mine closure | Gro | Incomplete/compromised cementing/casing (linking aquifers) | GW composition, GW quality | GW composition, Hydrocarbons | (R:S) Groundwater monitoring bore: mine closure: Incomplete/compromised cementing/casing (linking aquifers) - GW composition, GW quality/GW composition, Hydrocarbons | 3 | 4 | Incomplete grouting | -0.5 | 0.5 | Regulations (e.g. bore construction standards, testing, abandonment practice, waste disposal practice, discharge license, guidelines for slug testing) | 2 | 3 | 4.5 | 7.5 | 2.5 | 4.5 | 6 | 1.5 | 0 | Site based risk management | Inter aquifer connectivity - Shaft construction, bore construction
Undergound mine layout | U | Development | D | Groundwater monitoring bore construction | Gro | Incomplete/compromised cementing/casing (linking aquifers) | GW composition, GW quality | GW composition, Hydrocarbons | (D:U) Groundwater monitoring bore construction: Incomplete/compromised cementing/casing (linking aquifers) - GW composition, GW quality/GW composition, Hydrocarbons | 3 | 4 | Incomplete grouting | -0.5 | 0.5 | Regulations (e.g. bore construction standards, testing, abandonment practice, waste disposal practice, discharge license, guidelines for slug testing) | 2 | 3 | 4.5 | 7.5 | 2.5 | 4.5 | 6 | 1.5 | 0 | Site based risk management | Inter aquifer connectivity - Shaft construction, bore construction
Undergound mine layout | U | Production | P | Groundwater monitoring bore construction or expansion | Gro | Incomplete/compromised cementing/casing (linking aquifers) | GW composition, GW quality | GW composition, Hydrocarbons | (P:U) Groundwater monitoring bore construction or expansion: Incomplete/compromised cementing/casing (linking aquifers) - GW composition, GW quality/GW composition, Hydrocarbons | 3 | 4 | Incomplete grouting | -0.5 | 0.5 | Regulations (e.g. bore construction standards, testing, abandonment practice, waste disposal practice, discharge license, guidelines for slug testing) | 2 | 3 | 4.5 | 7.5 | 2.5 | 4.5 | 6 | 1.5 | 0 | Site based risk management | Inter aquifer connectivity - Shaft construction, bore construction
Open pit | O | Rehabilitation | R | Recontoured landforms (slopes, gradients etc) | Rec | Change to natural surface drainage | SW directional characteristics, SW flow, SW quality | TSS, SW flow | (R:O) Recontoured landforms (slopes, gradients etc): Change to natural surface drainage - SW directional characteristics, SW flow, SW quality/TSS, SW flow | 3 | 5 | New topography, combined with timing of new vegetation and rainfall | 0 | 1 | Good design, monitoring, management (e.g. site selection, erosion control, engineering works, formation knowledge, monitor temp and water, pipe inspection, staff training) | 0.5 | 1.5 | 3.5 | 7.5 | 3 | 6 | 5.5 | 2 | 1 | Site based risk management | Mine rehabilitation issues
Undergound mine layout | U | Development | D | Mine access (adit / incline) construction | Min | Disruption of natural surface drainage | SW directional characteristics, SW volume/quantity, SW quality, GW directional characteristics, GW quantity/volume, GW quality | TSS, SW flow, GW flow | (D:U) Mine access (adit / incline) construction: Disruption of natural surface drainage - SW directional characteristics, SW volume/quantity, SW quality, GW directional characteristics, GW quantity/volume, GW quality/TSS, SW flow, GW flow | 3 | 4 | Diverting site drain line | 0 | 1 | Good design, monitoring, management (e.g. site selection, erosion control, engineering works, formation knowledge, monitor temp and water, pipe inspection, staff training) | 0 | 3 | 3 | 8 | 3 | 5 | 5.5 | 2.5 | 1 | Modelling | Disruption of natural surface drainage and change in run-off (interception of run-off by pit)
Undergound mine layout | U | Development | D | Ventilation shaft construction | Ven | Disruption of natural surface drainage | SW directional characteristics, SW volume/quantity, SW quality, GW directional characteristics, GW quantity/volume, GW quality | TSS, SW flow, GW flow | (D:U) Ventilation shaft construction: Disruption of natural surface drainage - SW directional characteristics, SW volume/quantity, SW quality, GW directional characteristics, GW quantity/volume, GW quality/TSS, SW flow, GW flow | 3 | 4 | Diverting site drain line | 0 | 1 | Good design, monitoring, management (e.g. site selection, erosion control, engineering works, formation knowledge, monitor temp and water, pipe inspection, staff training) | 0 | 3 | 3 | 8 | 3 | 5 | 5.5 | 2.5 | 1 | Modelling | Disruption of natural surface drainage and change in run-off (interception of run-off by pit)
Undergound mine layout | U | Development | D | Mine dewatering drilling: casing | Min | Incomplete/compromised cementing/casing (linking aquifers) | GW composition, GW quality | GW composition, Hydrocarbons | (D:U) Mine dewatering drilling: casing: Incomplete/compromised cementing/casing (linking aquifers) - GW composition, GW quality/GW composition, Hydrocarbons | 3 | 5 | Incomplete grouting | -1.5 | -0.5 | Regulations (e.g. bore construction standards, testing, abandonment practice, waste disposal practice, discharge license, guidelines for slug testing) | 2 | 3 | 3.5 | 7.5 | 1.5 | 4.5 | 5.5 | 2 | 0 | Site based risk management | Inter aquifer connectivity - Shaft construction, bore construction
Open pit | O | Mine closure | M | Post-closure mine site decontamination | Pos | Negligence | GW quality, SW quality | Pollutants (e.g. metals/trace elements/sulfides/phosphorous) | (M:O) Post-closure mine site decontamination: Negligence - GW quality, SW quality/Pollutants (e.g. metals/trace elements/sulfides/phosphorous) | 3 | 5 | Ineffective revegetation due to (e.g. disease, poor topsoil, fire, weather, weeds) | -1.5 | -0.5 | Regulations (e.g. bore construction standards, testing, abandonment practice, waste disposal practice, discharge license, guidelines for slug testing); Good design, monitoring, management (e.g. site selection, erosion control, engineering works, formation knowledge, monitor temp and water, pipe inspection, staff training) | 2 | 3 | 3.5 | 7.5 | 1.5 | 4.5 | 5.5 | 2 | 1 | Site based risk management | Mine rehabilitation issues
Undergound mine layout | U | Rehabilitation | R | Post-closure mine site decontamination | Pos | Negligence | GW quality, SW quality | Pollutants (e.g. metals/trace elements/sulfides/phosphorous), Hydrocarbons | (R:U) Post-closure mine site decontamination: Negligence - GW quality, SW quality/Pollutants (e.g. metals/trace elements/sulfides/phosphorous), Hydrocarbons | 3 | 5 | Ineffective revegetation due to (e.g. disease, poor topsoil, fire, weather, weeds) | -1.5 | -0.5 | Regulations (e.g. bore construction standards, testing, abandonment practice, waste disposal practice, discharge license, guidelines for slug testing); Good design, monitoring, management (e.g. site selection, erosion control, engineering works, formation knowledge, monitor temp and water, pipe inspection, staff training) | 2 | 3 | 3.5 | 7.5 | 1.5 | 4.5 | 5.5 | 2 | 1 | Site based risk management | Mine rehabilitation issues
Undergound mine layout | U | Development | D | Mine access (shaft / incline) construction | Min | Lining integrity of shaft (linking aquifers) | GW composition, GW quality | GW composition | (D:U) Mine access (shaft / incline) construction: Lining integrity of shaft (linking aquifers) - GW composition, GW quality/GW composition | 3 | 5 | Poor design, construction, implementation, management (e.g. Abandonment practice, bore location, lack of knowledge, historical data records, sealing practices, geological characterisation) | -2 | -1 | Regulations (e.g. bore construction standards, testing, abandonment practice, waste disposal practice, discharge license, guidelines for slug testing) | 2.5 | 3.5 | 3.5 | 7.5 | 1 | 4 | 5.5 | 2 | 1 | Site based risk management | Inter aquifer connectivity - Shaft construction, bore construction
Undergound mine layout | U | Development | D | Gas pre-drainage, surface to inseam: abandonment | Gas | Leakage between aquifers | GW composition, GW quality | GW composition, Hydrocarbons | (D:U) Gas pre-drainage, surface to inseam: abandonment: Leakage between aquifers - GW composition, GW quality/GW composition, Hydrocarbons | 3 | 4 | Poor design, construction, implementation, management (e.g. Abandonment practice, bore location, lack of knowledge, historical data records, sealing practices, geological characterisation); Containment failure, leaching, flooding (e.g. lining material failure, plant failure, mechanical failure, pipe fatigue) | -2 | -0.5 | Regulations (e.g. bore construction standards, testing, abandonment practice, waste disposal practice, discharge license, guidelines for slug testing) | 2.5 | 4 | 3.5 | 7.5 | 1 | 3.5 | 5.5 | 2 | 1 | Site based risk management | Inter aquifer connectivity - Shaft construction, bore construction
Open pit | O | Exploration and appraisal | E | Drill cutting disposal | Dri | GW and/or SW contamination | GW quality, SW quality | TSS, Drilling mud products, TDS | (E:O) Drill cutting disposal: GW and/or SW contamination - GW quality, SW quality/TSS, Drilling mud products, TDS | 3 | 4 | Containment failure, leaching, flooding (e.g. lining material failure, plant failure, mechanical failure, pipe fatigue) | -2 | -1 | Regulations (e.g. bore construction standards, testing, abandonment practice, waste disposal practice, discharge license, guidelines for slug testing) | 3 | 4 | 4 | 7 | 1 | 3 | 5.5 | 1.5 | 1 | Site based risk management | Spillages and disposals
Undergound mine layout | U | Development | D | Gas pre-drainage, surface to inseam: drill cutting disposal | Gas | GW and/or SW contamination | GW quality, SW quality | TSS, Drilling mud products, TDS | (D:U) Gas pre-drainage, surface to inseam: drill cutting disposal: GW and/or SW contamination - GW quality, SW quality/TSS, Drilling mud products, TDS | 3 | 4 | Containment failure, leaching, flooding (e.g. lining material failure, plant failure, mechanical failure, pipe fatigue) | -2 | -1 | Regulations (e.g. bore construction standards, testing, abandonment practice, waste disposal practice, discharge license, guidelines for slug testing) | 3 | 4 | 4 | 7 | 1 | 3 | 5.5 | 1.5 | 1 | Site based risk management | Spillages and disposals
Undergound mine layout | U | Development | D | Mine dewatering drilling: drill cutting disposal | Min | GW and/or SW contamination | GW quality, SW quality | TSS, Drilling mud products, TDS | (D:U) Mine dewatering drilling: drill cutting disposal: GW and/or SW contamination - GW quality, SW quality/TSS, Drilling mud products, TDS | 3 | 4 | Containment failure, leaching, flooding (e.g. lining material failure, plant failure, mechanical failure, pipe fatigue) | -2 | -1 | Regulations (e.g. bore construction standards, testing, abandonment practice, waste disposal practice, discharge license, guidelines for slug testing) | 3 | 4 | 4 | 7 | 1 | 3 | 5.5 | 1.5 | 1 | Site based risk management | Spillages and disposals
Undergound mine layout | U | Exploration and appraisal | E | Drill cutting disposal | Dri | GW and/or SW contamination | GW quality, SW quality | TSS, Drilling mud products, TDS | (E:U) Drill cutting disposal: GW and/or SW contamination - GW quality, SW quality/TSS, Drilling mud products, TDS | 3 | 4 | Containment failure, leaching, flooding (e.g. lining material failure, plant failure, mechanical failure, pipe fatigue) | -2 | -1 | Regulations (e.g. bore construction standards, testing, abandonment practice, waste disposal practice, discharge license, guidelines for slug testing) | 3 | 4 | 4 | 7 | 1 | 3 | 5.5 | 1.5 | 1 | Site based risk management | Spillages and disposals
Undergound mine layout | U | Production | P | Gas post-drainage, surface to goaf: drill cutting disposal | Gas | GW and/or SW contamination | GW quality, SW quality | TSS, Drilling mud products, TDS | (P:U) Gas post-drainage, surface to goaf: drill cutting disposal: GW and/or SW contamination - GW quality, SW quality/TSS, Drilling mud products, TDS | 3 | 4 | Containment failure, leaching, flooding (e.g. lining material failure, plant failure, mechanical failure, pipe fatigue) | -2 | -1 | Regulations (e.g. bore construction standards, testing, abandonment practice, waste disposal practice, discharge license, guidelines for slug testing) | 3 | 4 | 4 | 7 | 1 | 3 | 5.5 | 1.5 | 1 | Site based risk management | Spillages and disposals
Undergound mine layout | U | Development | D | Ventilation shaft construction | Ven | Change groundwater recharge | GW quantity/volume (changed recharge), SW recharge (baseflow) | GW quantity, SW volume/quantity | (D:U) Ventilation shaft construction: Change groundwater recharge - GW quantity/volume (changed recharge), SW recharge (baseflow)/GW quantity, SW volume/quantity | 3 | 3 | Inevitable, Deliberate (e.g. mining below water table, in recharge areas, removal of rock mass, more than one aquifer intersected by pit) | -1.5 | -0.5 | Good design, monitoring, management (e.g. site selection, erosion control, engineering works, formation knowledge, monitor temp and water, pipe inspection, staff training) | 3 | 4 | 4.5 | 6.5 | 1.5 | 2.5 | 5.5 | 1 | 1 | Modelling | Groundwater dewatering of target seam (underground) and layers to coal seam (open cut)
Undergound mine layout | U | Development | D | Dam construction for freshwater storage | Dam | Disruption of natural surface drainage | SW volume/quantity, SW quality, GW quantity/volume | TSS, SW flow, GW flow | (D:U) Dam construction for freshwater storage: Disruption of natural surface drainage - SW volume/quantity, SW quality, GW quantity/volume/TSS, SW flow, GW flow | 3 | 5 | Inevitable, Deliberate (e.g. mining below water table, in recharge areas, removal of rock mass, more than one aquifer intersected by pit) | -0.5 | 0 | Good design, monitoring, management (e.g. site selection, erosion control, engineering works, formation knowledge, monitor temp and water, pipe inspection, staff training) | 0 | 3 | 2.5 | 8 | 2.5 | 5 | 5.25 | 2.75 | 1 | Site based risk management | Disruption of surface drainage network (site-based)
Undergound mine layout | U | Development | D | Ventilation shaft construction | Ven | Linking aquifers | GW quantity/volume, change in GW pressure, GW quality | TSS, TDS, GW quantity | (D:U) Ventilation shaft construction: Linking aquifers - GW quantity/volume, change in GW pressure, GW quality/TSS, TDS, GW quantity | 3 | 4 | Poor design, construction, implementation, management (e.g. Abandonment practice, bore location, lack of knowledge, historical data records, sealing practices, geological characterisation) | -2 | -1 | Regulations (e.g. bore construction standards, testing, abandonment practice, waste disposal practice, discharge license, guidelines for slug testing) | 2.5 | 4 | 3.5 | 7 | 1 | 3 | 5.25 | 1.75 | 1 | Site based risk management | Inter aquifer connectivity - Shaft construction, bore construction
Undergound mine layout | U | Development | D | Mine access (adit / incline) construction | Min | Linking aquifers | GW quantity/volume, change in GW pressure, GW quality | TSS, TDS, GW quantity | (D:U) Mine access (adit / incline) construction: Linking aquifers - GW quantity/volume, change in GW pressure, GW quality/TSS, TDS, GW quantity | 3 | 4 | Digging through multiple stratigraphic (geological) units, change in groundwater gradients | -2 | -1 | Dewatering; Good design, monitoring, management (e.g. site selection, erosion control, engineering works, formation knowledge, monitor temp and water, pipe inspection, staff training) | 2.5 | 4 | 3.5 | 7 | 1 | 3 | 5.25 | 1.75 | 1 | Site based risk management | Inter aquifer connectivity - Shaft construction, bore construction
Undergound mine layout | U | Development | D | Mine access (shaft / incline) construction | Min | Linking aquifers | GW quantity/volume, change in GW pressure, GW quality | TSS, TDS, GW quantity | (D:U) Mine access (shaft / incline) construction: Linking aquifers - GW quantity/volume, change in GW pressure, GW quality/TSS, TDS, GW quantity | 3 | 4 | Digging through multiple stratigraphic (geological) units, change in groundwater gradients | -2 | -1 | Dewatering; Good design, monitoring, management (e.g. site selection, erosion control, engineering works, formation knowledge, monitor temp and water, pipe inspection, staff training) | 2.5 | 4 | 3.5 | 7 | 1 | 3 | 5.25 | 1.75 | 1 | Site based risk management | Inter aquifer connectivity - Shaft construction, bore construction
Undergound mine layout | U | Development | D | Mine dewatering drilling: abandonment | Min | Leakage between aquifers | GW composition, GW quality | GW composition, Hydrocarbons | (D:U) Mine dewatering drilling: abandonment: Leakage between aquifers - GW composition, GW quality/GW composition, Hydrocarbons | 3 | 4 | Poor design, construction, implementation, management (e.g. Abandonment practice, bore location, lack of knowledge, historical data records, sealing practices, geological characterisation); Containment failure, leaching, flooding (e.g. lining material failure, plant failure, mechanical failure, pipe fatigue) | -2 | -1 | Regulations (e.g. bore construction standards, testing, abandonment practice, waste disposal practice, discharge license, guidelines for slug testing) | 2.5 | 4 | 3.5 | 7 | 1 | 3 | 5.25 | 1.75 | 1 | Site based risk management | Inter aquifer connectivity - Shaft construction, bore construction
Infrastructure | I | Production | P | Permanent sewerage treatment plant | Per | Leaching | GW quality, SW quality | SW quality | (P:I) Permanent sewerage treatment plant: Leaching - GW quality, SW quality/SW quality | 3 | 4 | Inevitable, Deliberate (e.g. mining below water table, in recharge areas, removal of rock mass, more than one aquifer intersected by pit) | -2 | -1 | Good design, monitoring, management (e.g. site selection, erosion control, engineering works, formation knowledge, monitor temp and water, pipe inspection, staff training) | 2.5 | 4 | 3.5 | 7 | 1 | 3 | 5.25 | 1.75 | 1 | Site based risk management | Leaching/leaking from storage ponds and stockpiles
Undergound mine layout | U | Development | D | Rainwater and runoff diversion | Rai | Change to natural surface drainage | SW volume/quantity, SW quality, GW quantity/volume | TSS, SW flow, GW flow | (D:U) Rainwater and runoff diversion: Change to natural surface drainage - SW volume/quantity, SW quality, GW quantity/volume/TSS, SW flow, GW flow | 3 | 5 | Inevitable, Deliberate (e.g. mining below water table, in recharge areas, removal of rock mass, more than one aquifer intersected by pit) | 1 | 2 | Good design, monitoring, management (e.g. site selection, erosion control, engineering works, formation knowledge, monitor temp and water, pipe inspection, staff training) | -0.5 | -0.5 | 3.5 | 6.5 | 4 | 7 | 5 | 1.5 | 1 | Modelling | Disruption of natural surface drainage and change in run-off (interception of run-off by pit)
Undergound mine layout | U | Development | D | Mine access (adit / incline) construction | Min | Disruption of groundwater equilibrium | GW flow, GW directional characteristics, GW quantity/volume, change in GW pressure | GW level,change in GW pressure | (D:U) Mine access (adit / incline) construction: Disruption of groundwater equilibrium - GW flow, GW directional characteristics, GW quantity/volume, change in GW pressure/GW level,change in GW pressure | 3 | 5 | Inevitable, Deliberate (e.g. mining below water table, in recharge areas, removal of rock mass, more than one aquifer intersected by pit) | 0 | 1 | Good design, monitoring, management (e.g. site selection, erosion control, engineering works, formation knowledge, monitor temp and water, pipe inspection, staff training) | 0 | 1 | 3 | 7 | 3 | 6 | 5 | 2 | 1 | Modelling | Groundwater dewatering of target seam (underground) and layers to coal seam (open cut)
Undergound mine layout | U | Production | P | Gas post-drainage, surface to goaf: site preparation | Gas | Disruption of natural surface drainage | SW directional characteristics, SW volume/quantity, SW quality, GW directional characteristics, GW quantity/volume, GW quality | TSS, SW flow, GW flow | (P:U) Gas post-drainage, surface to goaf: site preparation: Disruption of natural surface drainage - SW directional characteristics, SW volume/quantity, SW quality, GW directional characteristics, GW quantity/volume, GW quality/TSS, SW flow, GW flow | 3 | 5 | Diverting site drain line | -1 | 0 | Good design, monitoring, management (e.g. site selection, erosion control, engineering works, formation knowledge, monitor temp and water, pipe inspection, staff training) | 0 | 3 | 2 | 8 | 2 | 5 | 5 | 3 | 1 | Site based risk management | Disruption of surface drainage network (site-based)
Surface facilities | S | Rehabilitation | R | Recontoured landforms (slopes, gradients etc) | Rec | Change to natural surface drainage | SW directional characteristics, SW flow, SW quality | TSS, SW flow | (R:S) Recontoured landforms (slopes, gradients etc): Change to natural surface drainage - SW directional characteristics, SW flow, SW quality/TSS, SW flow | 3 | 4 | New topography, combined with timing of new vegetation and rainfall | 0 | 1 | Good design, monitoring, management (e.g. site selection, erosion control, engineering works, formation knowledge, monitor temp and water, pipe inspection, staff training) | 0.5 | 1.5 | 3.5 | 6.5 | 3 | 5 | 5 | 1.5 | 1 | Site based risk management | Mine rehabilitation issues
Undergound mine layout | U | Development | D | Ventilation shaft construction | Ven | Lining integrity of shaft (linking aquifers) | GW composition, GW quality | GW composition | (D:U) Ventilation shaft construction: Lining integrity of shaft (linking aquifers) - GW composition, GW quality/GW composition | 3 | 4 | Poor design, construction, implementation, management (e.g. Abandonment practice, bore location, lack of knowledge, historical data records, sealing practices, geological characterisation) | -2 | -1 | Regulations (e.g. bore construction standards, testing, abandonment practice, waste disposal practice, discharge license, guidelines for slug testing) | 2.5 | 3.5 | 3.5 | 6.5 | 1 | 3 | 5 | 1.5 | 1 | Site based risk management | Inter aquifer connectivity - Shaft construction, bore construction
Open pit | O | Development | D | Topsoil and waste rock dump site preparation | Top | Soil erosion following heavy rainfall | SW quality | TSS | (D:O) Topsoil and waste rock dump site preparation: Soil erosion following heavy rainfall - SW quality/TSS | 4 | 7 | Corridor, site vegetation removal (e.g. removing rocks and topsoil) | -1 | -0.5 | Good design, monitoring, management (e.g. site selection, erosion control, engineering works, formation knowledge, monitor temp and water, pipe inspection, staff training) | 0 | 0 | 3 | 6.5 | 3 | 6.5 | 4.75 | 1.75 | 1 | Site based risk management | Vegetation clearance and subsequent soil erosion following heavy rainfall
Open pit | O | Development | D | Dam construction for mine water storage | Dam | Soil erosion following heavy rainfall | SW quality | TSS | (D:O) Dam construction for mine water storage: Soil erosion following heavy rainfall - SW quality/TSS | 5 | 7 | Corridor, site vegetation removal (e.g. removing rocks and topsoil) | -1.5 | -1 | Good design, monitoring, management (e.g. site selection, erosion control, engineering works, formation knowledge, monitor temp and water, pipe inspection, staff training) | 0 | 0 | 3.5 | 6 | 3.5 | 6 | 4.75 | 1.25 | 1 | Site based risk management | Vegetation clearance and subsequent soil erosion following heavy rainfall
Open pit | O | Development | D | Dam construction for tailings storage | Dam | Soil erosion following heavy rainfall | SW quality | TSS | (D:O) Dam construction for tailings storage: Soil erosion following heavy rainfall - SW quality/TSS | 5 | 7 | Corridor, site vegetation removal (e.g. removing rocks and topsoil) | -1.5 | -1 | Good design, monitoring, management (e.g. site selection, erosion control, engineering works, formation knowledge, monitor temp and water, pipe inspection, staff training) | 0 | 0 | 3.5 | 6 | 3.5 | 6 | 4.75 | 1.25 | 1 | Site based risk management | Vegetation clearance and subsequent soil erosion following heavy rainfall
Undergound mine layout | U | Development | D | Dam construction for mine water storage | Dam | Soil erosion following heavy rainfall | SW quality | TSS | (D:U) Dam construction for mine water storage: Soil erosion following heavy rainfall - SW quality/TSS | 5 | 7 | Corridor, site vegetation removal (e.g. removing rocks and topsoil) | -1.5 | -1 | Good design, monitoring, management (e.g. site selection, erosion control, engineering works, formation knowledge, monitor temp and water, pipe inspection, staff training) | 0 | 0 | 3.5 | 6 | 3.5 | 6 | 4.75 | 1.25 | 1 | Site based risk management | Vegetation clearance and subsequent soil erosion following heavy rainfall
Undergound mine layout | U | Development | D | Dam construction for tailings storage | Dam | Soil erosion following heavy rainfall | SW quality | TSS | (D:U) Dam construction for tailings storage: Soil erosion following heavy rainfall - SW quality/TSS | 5 | 7 | Corridor, site vegetation removal (e.g. removing rocks and topsoil) | -1.5 | -1 | Good design, monitoring, management (e.g. site selection, erosion control, engineering works, formation knowledge, monitor temp and water, pipe inspection, staff training) | 0 | 0 | 3.5 | 6 | 3.5 | 6 | 4.75 | 1.25 | 1 | Site based risk management | Vegetation clearance and subsequent soil erosion following heavy rainfall
Undergound mine layout | U | Rehabilitation | R | Recontoured landforms (slopes, gradients etc) | Rec | Change to natural surface drainage | SW directional characteristics, SW flow, SW quality | TSS, SW flow | (R:U) Recontoured landforms (slopes, gradients etc): Change to natural surface drainage - SW directional characteristics, SW flow, SW quality/TSS, SW flow | 3 | 4 | New topography, combined with timing of new vegetation and rainfall | -0.5 | 1 | Good design, monitoring, management (e.g. site selection, erosion control, engineering works, formation knowledge, monitor temp and water, pipe inspection, staff training) | 0.5 | 1.5 | 3 | 6.5 | 2.5 | 5 | 4.75 | 1.75 | 1 | Site based risk management | Mine rehabilitation issues
Infrastructure | I | Rehabilitation | R | Revegetation | Rev | Erosion | SW directional characteristics, SW flow, SW quality | TSS, SW flow | (R:I) Revegetation: Erosion - SW directional characteristics, SW flow, SW quality/TSS, SW flow | 3 | 5 | Ineffective revegetation due to (e.g. disease, poor topsoil, fire, weather, weeds) | -2 | -0.5 | Good design, monitoring, management (e.g. site selection, erosion control, engineering works, formation knowledge, monitor temp and water, pipe inspection, staff training) | 1 | 3 | 2 | 7.5 | 1 | 4.5 | 4.75 | 2.75 | 0 | Site based risk management | Vegetation clearance and subsequent soil erosion following heavy rainfall
Open pit | O | Rehabilitation | R | Revegetation | Rev | Erosion | SW directional characteristics, SW flow, SW quality | TSS, SW flow | (R:O) Revegetation: Erosion - SW directional characteristics, SW flow, SW quality/TSS, SW flow | 3 | 5 | Ineffective revegetation due to (e.g. disease, poor topsoil, fire, weather, weeds) | -2 | -0.5 | Good design, monitoring, management (e.g. site selection, erosion control, engineering works, formation knowledge, monitor temp and water, pipe inspection, staff training) | 1 | 3 | 2 | 7.5 | 1 | 4.5 | 4.75 | 2.75 | 0 | Site based risk management | Vegetation clearance and subsequent soil erosion following heavy rainfall
Surface facilities | S | Rehabilitation | R | Revegetation | Rev | Erosion | SW directional characteristics, SW flow, SW quality | TSS, SW flow | (R:S) Revegetation: Erosion - SW directional characteristics, SW flow, SW quality/TSS, SW flow | 3 | 5 | Ineffective revegetation due to (e.g. disease, poor topsoil, fire, weather, weeds) | -2 | -0.5 | Good design, monitoring, management (e.g. site selection, erosion control, engineering works, formation knowledge, monitor temp and water, pipe inspection, staff training) | 1 | 3 | 2 | 7.5 | 1 | 4.5 | 4.75 | 2.75 | 0 | Site based risk management | Vegetation clearance and subsequent soil erosion following heavy rainfall
Undergound mine layout | U | Development | D | Mine access (adit / incline) construction | Min | Change groundwater recharge | GW quantity/volume (changed recharge), SW recharge (baseflow) | GW quantity, SW volume/quantity | (D:U) Mine access (adit / incline) construction: Change groundwater recharge - GW quantity/volume (changed recharge), SW recharge (baseflow)/GW quantity, SW volume/quantity | 3 | 4 | Inevitable, Deliberate (e.g. mining below water table, in recharge areas, removal of rock mass, more than one aquifer intersected by pit) | -3 | -1.5 | Good design, monitoring, management (e.g. site selection, erosion control, engineering works, formation knowledge, monitor temp and water, pipe inspection, staff training) | 3 | 4 | 3 | 6.5 | 0 | 2.5 | 4.75 | 1.75 | 0 | Modelling | Groundwater dewatering of target seam (underground) and layers to coal seam (open cut)
Undergound mine layout | U | Development | D | Mine access (shaft / incline) construction | Min | Change groundwater recharge | GW quantity/volume (changed recharge), SW recharge (baseflow) | GW quantity, SW volume/quantity | (D:U) Mine access (shaft / incline) construction: Change groundwater recharge - GW quantity/volume (changed recharge), SW recharge (baseflow)/GW quantity, SW volume/quantity | 3 | 4 | Inevitable, Deliberate (e.g. mining below water table, in recharge areas, removal of rock mass, more than one aquifer intersected by pit) | -3 | -1.5 | Good design, monitoring, management (e.g. site selection, erosion control, engineering works, formation knowledge, monitor temp and water, pipe inspection, staff training) | 3 | 4 | 3 | 6.5 | 0 | 2.5 | 4.75 | 1.75 | 0 | Modelling | Groundwater dewatering of target seam (underground) and layers to coal seam (open cut)
Open pit | O | Production | P | Mine dewatering, treatment, reuse and disposal | Min | Equipment failure: pipe failure between pit and dam | GW quality, SW quality | TSS, Pollutants (e.g. metals/trace elements/sulfides/phosphorous), TDS | (P:O) Mine dewatering, treatment, reuse and disposal: Equipment failure: pipe failure between pit and dam - GW quality, SW quality/TSS, Pollutants (e.g. metals/trace elements/sulfides/phosphorous), TDS | 4 | 7 | Human error, accident; Containment failure, leaching, flooding (e.g. lining material failure, plant failure, mechanical failure, pipe fatigue) | -1 | -0.5 | Good design, monitoring, management (e.g. site selection, erosion control, engineering works, formation knowledge, monitor temp and water, pipe inspection, staff training) | -0.5 | 0 | 2.5 | 6.5 | 3 | 6.5 | 4.5 | 2 | 0 | Site based risk management | Equipment/infrastructure failure
Surface facilities | S | Production | P | Tailings decant water dam | Tai | Containment failure | GW quality, SW quality | TSS, TDS, pH, Pollutants (e.g. metals/trace elements/sulfides/phosphorous) | (P:S) Tailings decant water dam: Containment failure - GW quality, SW quality/TSS, TDS, pH, Pollutants (e.g. metals/trace elements/sulfides/phosphorous) | 6 | 8 | Natural disaster (e.g. earthquake); Poor design, construction, implementation, management (e.g. Abandonment practice, bore location, lack of knowledge, historical data records, sealing practices, geological characterisation) | -2.5 | -1.5 | Good design, monitoring, management (e.g. site selection, erosion control, engineering works, formation knowledge, monitor temp and water, pipe inspection, staff training) | -0.5 | -0.5 | 3 | 6 | 3.5 | 6.5 | 4.5 | 1.5 | 0 | Narrative | Unregulated or forced release of water due to dam/containment failure
Undergound mine layout | U | Development | D | Mine access (shaft / incline) construction | Min | Disruption of groundwater equilibrium | GW flow, GW directional characteristics, GW quantity/volume, change in GW pressure | GW level,change in GW pressure | (D:U) Mine access (shaft / incline) construction: Disruption of groundwater equilibrium - GW flow, GW directional characteristics, GW quantity/volume, change in GW pressure/GW level,change in GW pressure | 3 | 4 | Inevitable, Deliberate (e.g. mining below water table, in recharge areas, removal of rock mass, more than one aquifer intersected by pit) | 0 | 1 | Good design, monitoring, management (e.g. site selection, erosion control, engineering works, formation knowledge, monitor temp and water, pipe inspection, staff training) | 0 | 1 | 3 | 6 | 3 | 5 | 4.5 | 1.5 | 0 | Modelling | Groundwater dewatering of target seam (underground) and layers to coal seam (open cut)
Undergound mine layout | U | Development | D | Ventilation shaft construction | Ven | Disruption of groundwater equilibrium | GW flow, GW directional characteristics, GW quantity/volume, change in GW pressure | GW level,change in GW pressure | (D:U) Ventilation shaft construction: Disruption of groundwater equilibrium - GW flow, GW directional characteristics, GW quantity/volume, change in GW pressure/GW level,change in GW pressure | 3 | 4 | Inevitable, Deliberate (e.g. mining below water table, in recharge areas, removal of rock mass, more than one aquifer intersected by pit) | 0 | 1 | Good design, monitoring, management (e.g. site selection, erosion control, engineering works, formation knowledge, monitor temp and water, pipe inspection, staff training) | 0 | 1 | 3 | 6 | 3 | 5 | 4.5 | 1.5 | 1 | Modelling | Groundwater dewatering of target seam (underground) and layers to coal seam (open cut)
Infrastructure | I | Mine closure | M | Dismantling and removal of built infrastructure | Dis | Incomplete removal (e.g. fuel tank) | SW quality, SW flow, GW quality, GW quantity/volume (changed recharge), GW flow | TSS, Hydrocarbons, Pollutants (e.g. metals/trace elements/sulfides/phosphorous), SW flow | (M:I) Dismantling and removal of built infrastructure: Incomplete removal (e.g. fuel tank) - SW quality, SW flow, GW quality, GW quantity/volume (changed recharge), GW flow/TSS, Hydrocarbons, Pollutants (e.g. metals/trace elements/sulfides/phosphorous), SW flow | 3 | 5 | Human error, accident; Poor design, construction, implementation, management (e.g. Abandonment practice, bore location, lack of knowledge, historical data records, sealing practices, geological characterisation) | -2 | -1 | Good design, monitoring, management (e.g. site selection, erosion control, engineering works, formation knowledge, monitor temp and water, pipe inspection, staff training) | 1 | 3 | 2 | 7 | 1 | 4 | 4.5 | 2.5 | 0 | Site based risk management | Spillages and disposals
Open pit | O | Exploration and appraisal | E | Abandonment | Aba | Bore leakage to surface | SW quality | SW composition, Hydrocarbons | (E:O) Abandonment: Bore leakage to surface - SW quality/SW composition, Hydrocarbons | 3 | 4 | Poor design, construction, implementation, management (e.g. Abandonment practice, bore location, lack of knowledge, historical data records, sealing practices, geological characterisation); Containment failure, leaching, flooding (e.g. lining material failure, plant failure, mechanical failure, pipe fatigue) | -2 | -1 | Regulations (e.g. bore construction standards, testing, abandonment practice, waste disposal practice, discharge license, guidelines for slug testing) | 1.5 | 3.5 | 2.5 | 6.5 | 1 | 3 | 4.5 | 2 | 1 | Site based risk management | Inter aquifer connectivity - Shaft construction, bore construction
Undergound mine layout | U | Exploration and appraisal | E | Abandonment | Aba | Bore leakage to surface | SW quality | SW composition, Hydrocarbons | (E:U) Abandonment: Bore leakage to surface - SW quality/SW composition, Hydrocarbons | 3 | 4 | Poor design, construction, implementation, management (e.g. Abandonment practice, bore location, lack of knowledge, historical data records, sealing practices, geological characterisation); Containment failure, leaching, flooding (e.g. lining material failure, plant failure, mechanical failure, pipe fatigue) | -2 | -1 | Regulations (e.g. bore construction standards, testing, abandonment practice, waste disposal practice, discharge license, guidelines for slug testing) | 1.5 | 3.5 | 2.5 | 6.5 | 1 | 3 | 4.5 | 2 | 1 | Site based risk management | Inter aquifer connectivity - Shaft construction, bore construction
Open pit | O | Mine closure | M | Post-closure water filling the pit | Pos | Overflow of artifical lake | SW quality | TSS, TDS, pH, Pollutants (e.g. metals/trace elements/sulfides/phosphorous) | (M:O) Post-closure water filling the pit: Overflow of artifical lake - SW quality/TSS, TDS, pH, Pollutants (e.g. metals/trace elements/sulfides/phosphorous) | 3 | 7 | Poor design, construction, implementation, management (e.g. Abandonment practice, bore location, lack of knowledge, historical data records, sealing practices, geological characterisation) | -2.5 | -1 | Good design, monitoring, management (e.g. site selection, erosion control, engineering works, formation knowledge, monitor temp and water, pipe inspection, staff training) | 0.5 | 1.5 | 1 | 7.5 | 0.5 | 6 | 4.25 | 3.25 | 1 | Site based risk management | Leaching/leaking from storage ponds and stockpiles
Undergound mine layout | U | Development | D | Mine access (adit / incline) construction | Min | Dewatering of water table aquifer | GW level | GW level | (D:U) Mine access (adit / incline) construction: Dewatering of water table aquifer - GW level/GW level | 3 | 5 | Inevitable, Deliberate (e.g. mining below water table, in recharge areas, removal of rock mass, more than one aquifer intersected by pit) | 0 | 1 | Good design, monitoring, management (e.g. site selection, erosion control, engineering works, formation knowledge, monitor temp and water, pipe inspection, staff training) | -0.5 | 0 | 2.5 | 6 | 3 | 6 | 4.25 | 1.75 | 1 | Modelling | Groundwater dewatering of target seam (underground) and layers to coal seam (open cut)
Open pit | O | Production | P | Topsoil excavation and storage | Top | Soil erosion following heavy rainfall | SW quality | TSS | (P:O) Topsoil excavation and storage: Soil erosion following heavy rainfall - SW quality/TSS | 4 | 6 | Containment failure, leaching, flooding (e.g. lining material failure, plant failure, mechanical failure, pipe fatigue) | -1 | -0.5 | Good design, monitoring, management (e.g. site selection, erosion control, engineering works, formation knowledge, monitor temp and water, pipe inspection, staff training) | 0 | 0 | 3 | 5.5 | 3 | 5.5 | 4.25 | 1.25 | 0 | Site based risk management | Vegetation clearance and subsequent soil erosion following heavy rainfall
Open pit | O | Development | D | Mine dewatering, treatment, reuse and disposal | Min | Equipment failure: pipe failure between pit and dam | GW quality, SW quality | TSS, Pollutants (e.g. metals/trace elements/sulfides/phosphorous) | (D:O) Mine dewatering, treatment, reuse and disposal: Equipment failure: pipe failure between pit and dam - GW quality, SW quality/TSS, Pollutants (e.g. metals/trace elements/sulfides/phosphorous) | 4 | 6 | Human error, accident; Containment failure, leaching, flooding (e.g. lining material failure, plant failure, mechanical failure, pipe fatigue) | -1 | -0.5 | Good design, monitoring, management (e.g. site selection, erosion control, engineering works, formation knowledge, monitor temp and water, pipe inspection, staff training) | -0.5 | 0 | 2.5 | 5.5 | 3 | 5.5 | 4 | 1.5 | 0 | Site based risk management | Equipment/infrastructure failure
Undergound mine layout | U | Production | P | Mine dewatering, treatment, reuse and disposal | Min | Equipment failure: pipe failure between dewatering bore and dam | GW quality, SW quality | TSS, Pollutants (e.g. metals/trace elements/sulfides/phosphorous) | (P:U) Mine dewatering, treatment, reuse and disposal: Equipment failure: pipe failure between dewatering bore and dam - GW quality, SW quality/TSS, Pollutants (e.g. metals/trace elements/sulfides/phosphorous) | 4 | 6 | Human error, accident; Containment failure, leaching, flooding (e.g. lining material failure, plant failure, mechanical failure, pipe fatigue) | -1 | -0.5 | Good design, monitoring, management (e.g. site selection, erosion control, engineering works, formation knowledge, monitor temp and water, pipe inspection, staff training) | -0.5 | 0 | 2.5 | 5.5 | 3 | 5.5 | 4 | 1.5 | 0 | Site based risk management | Equipment/infrastructure failure
Open pit | O | Production | P | Pit wall (stabilisation) dewatering, treatment, reuse and disposal | Pit | Equipment failure: pipe failure between pit and dam | GW quality, SW quality | TSS, Pollutants (e.g. metals/trace elements/sulfides/phosphorous), TDS | (P:O) Pit wall (stabilisation) dewatering, treatment, reuse and disposal : Equipment failure: pipe failure between pit and dam - GW quality, SW quality/TSS, Pollutants (e.g. metals/trace elements/sulfides/phosphorous), TDS | 4 | 6 | Human error, accident; Containment failure, leaching, flooding (e.g. lining material failure, plant failure, mechanical failure, pipe fatigue) | -1 | -0.5 | Good design, monitoring, management (e.g. site selection, erosion control, engineering works, formation knowledge, monitor temp and water, pipe inspection, staff training) | -0.5 | 0 | 2.5 | 5.5 | 3 | 5.5 | 4 | 1.5 | 0 | Site based risk management | Equipment/infrastructure failure
Open pit | O | Production | P | Waste rock dump rehabilitation | Was | Erosion | SW quality | TSS, TDS, pH, Pollutants (e.g. metals/trace elements/sulfides/phosphorous) | (P:O) Waste rock dump rehabilitation: Erosion - SW quality/TSS, TDS, pH, Pollutants (e.g. metals/trace elements/sulfides/phosphorous) | 3 | 6 | Poor design, construction, implementation, management (e.g. Abandonment practice, bore location, lack of knowledge, historical data records, sealing practices, geological characterisation) | -2 | -1 | Good design, monitoring, management (e.g. site selection, erosion control, engineering works, formation knowledge, monitor temp and water, pipe inspection, staff training) | 0 | 2 | 1 | 7 | 1 | 5 | 4 | 3 | 0 | Site based risk management | Vegetation clearance and subsequent soil erosion following heavy rainfall
Infrastructure | I | Production | P | TLO rail loop | TLO | Disruption of natural surface drainage | SW directional characteristics, SW volume/quantity, SW quality | TSS, SW flow | (P:I) TLO rail loop: Disruption of natural surface drainage - SW directional characteristics, SW volume/quantity, SW quality/TSS, SW flow | 4 | 5 | Erosion / sedimentation | -0.5 | 0 | Regulations (e.g. bore construction standards, testing, abandonment practice, waste disposal practice, discharge license, guidelines for slug testing); Good design, monitoring, management (e.g. site selection, erosion control, engineering works, formation knowledge, monitor temp and water, pipe inspection, staff training) | -0.5 | 0 | 3 | 5 | 3.5 | 5 | 4 | 1 | 1 | Site based risk management | Disruption of surface drainage network (site-based infrastructure, plant and facilities, roads, creek crossings)
Infrastructure | I | Production | P | Train Load Out (TLO) facility | Tra | Disruption of natural surface drainage | SW directional characteristics, SW volume/quantity, SW quality | TSS, SW flow | (P:I) Train Load Out (TLO) facility: Disruption of natural surface drainage - SW directional characteristics, SW volume/quantity, SW quality/TSS, SW flow | 4 | 5 | Erosion / sedimentation | -0.5 | 0 | Regulations (e.g. bore construction standards, testing, abandonment practice, waste disposal practice, discharge license, guidelines for slug testing); Good design, monitoring, management (e.g. site selection, erosion control, engineering works, formation knowledge, monitor temp and water, pipe inspection, staff training) | -0.5 | 0 | 3 | 5 | 3.5 | 5 | 4 | 1 | 1 | Site based risk management | Disruption of surface drainage network (site-based infrastructure, plant and facilities, roads, creek crossings)
Infrastructure | I | Development | D | TLO rail loop | TLO | Disruption of natural surface drainage | SW directional characteristics, SW volume/quantity, SW quality | TSS, SW flow | (D:I) TLO rail loop: Disruption of natural surface drainage - SW directional characteristics, SW volume/quantity, SW quality/TSS, SW flow | 4 | 5 | Erosion / sedimentation | -0.5 | 0 | Regulations (e.g. bore construction standards, testing, abandonment practice, waste disposal practice, discharge license, guidelines for slug testing); Good design, monitoring, management (e.g. site selection, erosion control, engineering works, formation knowledge, monitor temp and water, pipe inspection, staff training) | -0.5 | 0 | 3 | 5 | 3.5 | 5 | 4 | 1 | 1 | Site based risk management | Disruption of surface drainage network (site-based infrastructure, plant and facilities, roads, creek crossings)
Infrastructure | I | Development | D | Train Load Out (TLO) facility | Tra | Disruption of natural surface drainage | SW directional characteristics, SW volume/quantity, SW quality | TSS, SW flow | (D:I) Train Load Out (TLO) facility: Disruption of natural surface drainage - SW directional characteristics, SW volume/quantity, SW quality/TSS, SW flow | 4 | 5 | Erosion / sedimentation | -0.5 | 0 | Regulations (e.g. bore construction standards, testing, abandonment practice, waste disposal practice, discharge license, guidelines for slug testing); Good design, monitoring, management (e.g. site selection, erosion control, engineering works, formation knowledge, monitor temp and water, pipe inspection, staff training) | -0.5 | 0 | 3 | 5 | 3.5 | 5 | 4 | 1 | 1 | Site based risk management | Disruption of surface drainage network (site-based infrastructure, plant and facilities, roads, creek crossings)
Infrastructure | I | Development | D | Off-lease and on-lease roadways (construction phase) | Off | Soil erosion following heavy rainfall | SW quality | TSS | (D:I) Off-lease and on-lease roadways (construction phase): Soil erosion following heavy rainfall - SW quality/TSS | 4 | 5 | Corridor, site vegetation removal (e.g. removing rocks and topsoil) | -1 | 0 | Good design, monitoring, management (e.g. site selection, erosion control, engineering works, formation knowledge, monitor temp and water, pipe inspection, staff training) | 0 | 0 | 3 | 5 | 3 | 5 | 4 | 1 | 1 | Site based risk management | Vegetation clearance and subsequent soil erosion following heavy rainfall
Undergound mine layout | U | Production | P | Gas post-drainage, surface to goaf: drilling | Gas | Very localised water table reduction | GW level | GW level | (P:U) Gas post-drainage, surface to goaf: drilling: Very localised water table reduction - GW level/GW level | 3 | 5 | Number of drilling control issues | -2.5 | -1 | Good design, monitoring, management (e.g. site selection, erosion control, engineering works, formation knowledge, monitor temp and water, pipe inspection, staff training) | 0.5 | 3 | 1 | 7 | 0.5 | 4 | 4 | 3 | 1 | Site based risk management | Inter aquifer connectivity - Shaft construction, bore construction
Undergound mine layout | U | Production | P | Inseam gas pre-drainage, underground: drilling | Ins | Very localised water table reduction | GW level | GW level | (P:U) Inseam gas pre-drainage, underground: drilling: Very localised water table reduction - GW level/GW level | 3 | 5 | Number of drilling control issues | -2.5 | -1 | Good design, monitoring, management (e.g. site selection, erosion control, engineering works, formation knowledge, monitor temp and water, pipe inspection, staff training) | 0.5 | 3 | 1 | 7 | 0.5 | 4 | 4 | 3 | 1 | Site based risk management | Inter aquifer connectivity - Shaft construction, bore construction
Undergound mine layout | U | Rehabilitation | R | Revegetation | Rev | Erosion | SW directional characteristics, SW flow, SW quality | TSS, SW flow | (R:U) Revegetation: Erosion - SW directional characteristics, SW flow, SW quality/TSS, SW flow | 3 | 4 | Ineffective revegetation due to (e.g. disease, poor topsoil, fire, weather, weeds) | -2 | -1 | Good design, monitoring, management (e.g. site selection, erosion control, engineering works, formation knowledge, monitor temp and water, pipe inspection, staff training) | 1 | 3 | 2 | 6 | 1 | 3 | 4 | 2 | 0 | Site based risk management | Vegetation clearance and subsequent soil erosion following heavy rainfall
Open pit | O | Production | P | Dewatering, treatment, reuse and disposal | Dew | Increased inflow from natural event (e.g. Flood) | GW quality, SW quality | TSS, Pollutants (e.g. metals/trace elements/sulfides/phosphorous), TDS | (P:O) Dewatering, treatment, reuse and disposal : Increased inflow from natural event (e.g. Flood) - GW quality, SW quality /TSS, Pollutants (e.g. metals/trace elements/sulfides/phosphorous), TDS | 4 | 6 | Containment failure, leaching, flooding (e.g. lining material failure, plant failure, mechanical failure, pipe fatigue) | -1.5 | -0.5 | Good design, monitoring, management (e.g. site selection, erosion control, engineering works, formation knowledge, monitor temp and water, pipe inspection, staff training) | -0.5 | 0 | 2 | 5.5 | 2.5 | 5.5 | 3.75 | 1.75 | 1 | Site based risk management | Equipment/infrastructure failure
Undergound mine layout | U | Development | D | Mine access (shaft / incline) construction | Min | Dewatering of water table aquifer | GW level | GW level | (D:U) Mine access (shaft / incline) construction: Dewatering of water table aquifer - GW level/GW level | 3 | 4 | Inevitable, Deliberate (e.g. mining below water table, in recharge areas, removal of rock mass, more than one aquifer intersected by pit) | 0 | 1 | Good design, monitoring, management (e.g. site selection, erosion control, engineering works, formation knowledge, monitor temp and water, pipe inspection, staff training) | -0.5 | 0 | 2.5 | 5 | 3 | 5 | 3.75 | 1.25 | 1 | Modelling | Groundwater dewatering of target seam (underground) and layers to coal seam (open cut)
Undergound mine layout | U | Development | D | Ventilation shaft construction | Ven | Dewatering of water table aquifer | GW level | GW level | (D:U) Ventilation shaft construction: Dewatering of water table aquifer - GW level/GW level | 3 | 4 | Inevitable, Deliberate (e.g. mining below water table, in recharge areas, removal of rock mass, more than one aquifer intersected by pit) | 0 | 1 | Good design, monitoring, management (e.g. site selection, erosion control, engineering works, formation knowledge, monitor temp and water, pipe inspection, staff training) | -0.5 | 0 | 2.5 | 5 | 3 | 5 | 3.75 | 1.25 | 1 | Modelling | Groundwater dewatering of target seam (underground) and layers to coal seam (open cut)
Infrastructure | I | Production | P | Off-lease and on-lease roadways | Off | Soil erosion following heavy rainfall | SW quality | TSS | (P:I) Off-lease and on-lease roadways: Soil erosion following heavy rainfall - SW quality/TSS | 3 | 5 | Corridor, site vegetation removal (e.g. removing rocks and topsoil) | -0.5 | 0 | Good design, monitoring, management (e.g. site selection, erosion control, engineering works, formation knowledge, monitor temp and water, pipe inspection, staff training) | 0 | 0 | 2.5 | 5 | 2.5 | 5 | 3.75 | 1.25 | 1 | Site based risk management | Vegetation clearance and subsequent soil erosion following heavy rainfall
Undergound mine layout | U | Development | D | Dam construction for freshwater storage | Dam | Soil erosion following heavy rainfall | SW quality | TSS | (D:U) Dam construction for freshwater storage: Soil erosion following heavy rainfall - SW quality/TSS | 4 | 6 | Corridor, site vegetation removal (e.g. removing rocks and topsoil) | -1.5 | -1 | Good design, monitoring, management (e.g. site selection, erosion control, engineering works, formation knowledge, monitor temp and water, pipe inspection, staff training) | 0 | 0 | 2.5 | 5 | 2.5 | 5 | 3.75 | 1.25 | 1 | Site based risk management | Vegetation clearance and subsequent soil erosion following heavy rainfall
Infrastructure | I | Development | D | Administration, workshop, service facilities (construction phase) | Adm | Soil erosion following heavy rainfall | SW quality | TSS | (D:I) Administration, workshop, service facilities (construction phase): Soil erosion following heavy rainfall - SW quality/TSS | 3 | 5 | Corridor, site vegetation removal (e.g. removing rocks and topsoil) | -1 | 0 | Good design, monitoring, management (e.g. site selection, erosion control, engineering works, formation knowledge, monitor temp and water, pipe inspection, staff training) | 0 | 0 | 2 | 5 | 2 | 5 | 3.5 | 1.5 | 1 | Site based risk management | Vegetation clearance and subsequent soil erosion following heavy rainfall
Infrastructure | I | Development | D | Haul road construction | Hau | Soil erosion following heavy rainfall | SW quality | TSS | (D:I) Haul road construction: Soil erosion following heavy rainfall - SW quality/TSS | 3 | 5 | Corridor, site vegetation removal (e.g. removing rocks and topsoil) | -1 | 0 | Good design, monitoring, management (e.g. site selection, erosion control, engineering works, formation knowledge, monitor temp and water, pipe inspection, staff training) | 0 | 0 | 2 | 5 | 2 | 5 | 3.5 | 1.5 | 1 | Site based risk management | Vegetation clearance and subsequent soil erosion following heavy rainfall
Infrastructure | I | Development | D | Rail easement construction | Rai | Soil erosion following heavy rainfall | SW quality | TSS | (D:I) Rail easement construction: Soil erosion following heavy rainfall - SW quality/TSS | 3 | 5 | Corridor, site vegetation removal (e.g. removing rocks and topsoil) | -1 | 0 | Good design, monitoring, management (e.g. site selection, erosion control, engineering works, formation knowledge, monitor temp and water, pipe inspection, staff training) | 0 | 0 | 2 | 5 | 2 | 5 | 3.5 | 1.5 | 1 | Site based risk management | Vegetation clearance and subsequent soil erosion following heavy rainfall
Infrastructure | I | Production | P | New haul road construction | New | Soil erosion following heavy rainfall | SW quality | TSS | (P:I) New haul road construction: Soil erosion following heavy rainfall - SW quality/TSS | 3 | 5 | Corridor, site vegetation removal (e.g. removing rocks and topsoil) | -1 | 0 | Good design, monitoring, management (e.g. site selection, erosion control, engineering works, formation knowledge, monitor temp and water, pipe inspection, staff training) | 0 | 0 | 2 | 5 | 2 | 5 | 3.5 | 1.5 | 1 | Site based risk management | Vegetation clearance and subsequent soil erosion following heavy rainfall
Infrastructure | I | Production | P | Off-lease and on-lease roadways | Off | Disruption of natural surface drainage | SW directional characteristics, SW volume/quantity, SW quality | TSS, SW flow | (P:I) Off-lease and on-lease roadways: Disruption of natural surface drainage - SW directional characteristics, SW volume/quantity, SW quality/TSS, SW flow | 3 | 5 | Diverting site drain line | -1 | 0 | Good design, monitoring, management (e.g. site selection, erosion control, engineering works, formation knowledge, monitor temp and water, pipe inspection, staff training) | 0 | 0 | 2 | 5 | 2 | 5 | 3.5 | 1.5 | 1 | Narrative | Disruption of natural surface drainage (beyond site, e.g. rail)
Infrastructure | I | Rehabilitation | R | Recontoured landforms (slopes, gradients etc): from building, rail and road infrastructure | Rec | Change to natural surface drainage | SW directional characteristics, SW flow, SW quality | TSS, SW flow | (R:I) Recontoured landforms (slopes, gradients etc): from building, rail and road infrastructure: Change to natural surface drainage - SW directional characteristics, SW flow, SW quality/TSS, SW flow | 3 | 4 | New topography, combined with timing of new vegetation and rainfall | -2 | 0 | Good design, monitoring, management (e.g. site selection, erosion control, engineering works, formation knowledge, monitor temp and water, pipe inspection, staff training) | 0.5 | 1.5 | 1.5 | 5.5 | 1 | 4 | 3.5 | 2 | 1 | Site based risk management | Re-contouring, compaction and settlement following backfill
Undergound mine layout | U | Development | D | Mine access (shaft / incline) construction | Min | Disruption of natural surface drainage | SW directional characteristics, SW volume/quantity, SW quality, GW directional characteristics, GW quantity/volume, GW quality | TSS, SW flow, GW flow | (D:U) Mine access (shaft / incline) construction: Disruption of natural surface drainage - SW directional characteristics, SW volume/quantity, SW quality, GW directional characteristics, GW quantity/volume, GW quality/TSS, SW flow, GW flow | 3 | 4 | Diverting site drain line | -2 | -1 | Good design, monitoring, management (e.g. site selection, erosion control, engineering works, formation knowledge, monitor temp and water, pipe inspection, staff training) | 0 | 3 | 1 | 6 | 1 | 3 | 3.5 | 2.5 | 1 | Site based risk management | Inter aquifer connectivity - Shaft construction, bore construction
Undergound mine layout | U | Production | P | Coal on-site transport: stockpiles | Coa | Fire | GW quality, SW quality | TSS, Pollutants (e.g. metals/trace elements/sulfides/phosphorous) | (P:U) Coal on-site transport: stockpiles: Fire - GW quality, SW quality/TSS, Pollutants (e.g. metals/trace elements/sulfides/phosphorous) | 4 | 6 | Coal characteristics, waste characteristics, spontaneous combustion, bushfire | -2 | -1 | Good design, monitoring, management (e.g. site selection, erosion control, engineering works, formation knowledge, monitor temp and water, pipe inspection, staff training) | -0.5 | 0 | 1.5 | 5 | 2 | 5 | 3.25 | 1.75 | 0 | Site based risk management | Fire
Surface facilities | S | Production | P | Product coal stockpiling | Pro | Fire | GW quality, SW quality | TSS, TDS, pH, Pollutants (e.g. metals/trace elements/sulfides/phosphorous) | (P:S) Product coal stockpiling: Fire - GW quality, SW quality/TSS, TDS, pH, Pollutants (e.g. metals/trace elements/sulfides/phosphorous) | 4 | 6 | Coal characteristics, waste characteristics, spontaneous combustion, bushfire | -2 | -1 | Good design, monitoring, management (e.g. site selection, erosion control, engineering works, formation knowledge, monitor temp and water, pipe inspection, staff training) | -0.5 | 0 | 1.5 | 5 | 2 | 5 | 3.25 | 1.75 | 0 | Site based risk management | Fire
Surface facilities | S | Production | P | Run-of-mine (ROM) plants | Run | Fire | GW quality, SW quality | TSS, TDS, pH, Pollutants (e.g. metals/trace elements/sulfides/phosphorous) | (P:S) Run-of-mine (ROM) plants: Fire - GW quality, SW quality/TSS, TDS, pH, Pollutants (e.g. metals/trace elements/sulfides/phosphorous) | 4 | 6 | Coal characteristics, waste characteristics, spontaneous combustion, bushfire | -2 | -1 | Good design, monitoring, management (e.g. site selection, erosion control, engineering works, formation knowledge, monitor temp and water, pipe inspection, staff training) | -0.5 | 0 | 1.5 | 5 | 2 | 5 | 3.25 | 1.75 | 0 | Site based risk management | Fire
Open pit | O | Production | P | Spontaneous Combustion | Spo | Fire | GW quality, SW quality | Gasses (e.g. Sulfur/Nitrogen Oxides), Pollutants (e.g. metals/trace elements/sulfides/phosphorous) | (P:O) Spontaneous Combustion : Fire - GW quality, SW quality/Gasses (e.g. Sulfur/Nitrogen Oxides), Pollutants (e.g. metals/trace elements/sulfides/phosphorous) | 4 | 6 | Coal characteristics, waste characteristics, spontaneous combustion, bushfire | -2 | -1 | Good design, monitoring, management (e.g. site selection, erosion control, engineering works, formation knowledge, monitor temp and water, pipe inspection, staff training) | -0.5 | 0 | 1.5 | 5 | 2 | 5 | 3.25 | 1.75 | 0 | Site based risk management | Fire
Open pit | O | Production | P | Coal on-site transport | Coa | Spillage: substantial (e.g. diesel) | GW quality, SW quality | Hydrocarbons | (P:O) Coal on-site transport: Spillage: substantial (e.g. diesel) - GW quality, SW quality/Hydrocarbons | 3 | 4 | Human error, accident | -0.5 | 0.5 | Good design, monitoring, management (e.g. site selection, erosion control, engineering works, formation knowledge, monitor temp and water, pipe inspection, staff training) | -0.5 | 0 | 2 | 4.5 | 2.5 | 4.5 | 3.25 | 1.25 | 0 | Site based risk management | Spillages and disposals
Undergound mine layout | U | Production | P | Mine ventilation | Min | Spillage: from maintenance vehicles | GW quality | Pollutants (e.g. metals/trace elements/sulfides/phosphorous) | (P:U) Mine ventilation: Spillage: from maintenance vehicles - GW quality/Pollutants (e.g. metals/trace elements/sulfides/phosphorous) | 3 | 4 | Human error, accident | -0.5 | 0.5 | Regulations (e.g. bore construction standards, testing, abandonment practice, waste disposal practice, discharge license, guidelines for slug testing); Good design, monitoring, management (e.g. site selection, erosion control, engineering works, formation knowledge, monitor temp and water, pipe inspection, staff training) | -0.5 | 0 | 2 | 4.5 | 2.5 | 4.5 | 3.25 | 1.25 | 0 | Site based risk management | Spillages and disposals
Open pit | O | Exploration and appraisal | E | Materials delivery and storage | Mat | Spillage | SW quality | TSS, Drilling mud products, TDS, Pollutants (e.g. metals/trace elements/sulfides/phosphorous), Hydrocarbons | (E:O) Materials delivery and storage: Spillage - SW quality/TSS, Drilling mud products, TDS, Pollutants (e.g. metals/trace elements/sulfides/phosphorous), Hydrocarbons | 3 | 4 | Human error, accident | -0.5 | 0.5 | Regulations (e.g. bore construction standards, testing, abandonment practice, waste disposal practice, discharge license, guidelines for slug testing); Good design, monitoring, management (e.g. site selection, erosion control, engineering works, formation knowledge, monitor temp and water, pipe inspection, staff training) | -0.5 | 0 | 2 | 4.5 | 2.5 | 4.5 | 3.25 | 1.25 | 0 | Site based risk management | Spillages and disposals
Undergound mine layout | U | Development | D | Gas pre-drainage, surface to inseam: materials delivery and storage | Gas | Spillage | SW quality | TSS, Drilling mud products, TDS, Pollutants (e.g. metals/trace elements/sulfides/phosphorous), Hydrocarbons | (D:U) Gas pre-drainage, surface to inseam: materials delivery and storage: Spillage - SW quality/TSS, Drilling mud products, TDS, Pollutants (e.g. metals/trace elements/sulfides/phosphorous), Hydrocarbons | 3 | 4 | Human error, accident | -0.5 | 0.5 | Regulations (e.g. bore construction standards, testing, abandonment practice, waste disposal practice, discharge license, guidelines for slug testing); Good design, monitoring, management (e.g. site selection, erosion control, engineering works, formation knowledge, monitor temp and water, pipe inspection, staff training) | -0.5 | 0 | 2 | 4.5 | 2.5 | 4.5 | 3.25 | 1.25 | 0 | Site based risk management | Spillages and disposals
Undergound mine layout | U | Development | D | Mine dewatering drilling: materials delivery and storage | Min | Spillage | SW quality | TSS, Drilling mud products, TDS, Pollutants (e.g. metals/trace elements/sulfides/phosphorous), Hydrocarbons | (D:U) Mine dewatering drilling: materials delivery and storage: Spillage - SW quality/TSS, Drilling mud products, TDS, Pollutants (e.g. metals/trace elements/sulfides/phosphorous), Hydrocarbons | 3 | 4 | Human error, accident | -0.5 | 0.5 | Regulations (e.g. bore construction standards, testing, abandonment practice, waste disposal practice, discharge license, guidelines for slug testing); Good design, monitoring, management (e.g. site selection, erosion control, engineering works, formation knowledge, monitor temp and water, pipe inspection, staff training) | -0.5 | 0 | 2 | 4.5 | 2.5 | 4.5 | 3.25 | 1.25 | 0 | Site based risk management | Spillages and disposals
Undergound mine layout | U | Exploration and appraisal | E | Materials delivery and storage | Mat | Spillage | SW quality | TSS, Drilling mud products, TDS, Pollutants (e.g. metals/trace elements/sulfides/phosphorous), Hydrocarbons | (E:U) Materials delivery and storage: Spillage - SW quality/TSS, Drilling mud products, TDS, Pollutants (e.g. metals/trace elements/sulfides/phosphorous), Hydrocarbons | 3 | 4 | Human error, accident | -0.5 | 0.5 | Regulations (e.g. bore construction standards, testing, abandonment practice, waste disposal practice, discharge license, guidelines for slug testing); Good design, monitoring, management (e.g. site selection, erosion control, engineering works, formation knowledge, monitor temp and water, pipe inspection, staff training) | -0.5 | 0 | 2 | 4.5 | 2.5 | 4.5 | 3.25 | 1.25 | 0 | Site based risk management | Spillages and disposals
Undergound mine layout | U | Production | P | Gas post-drainage, surface to goaf: materials delivery and storage | Gas | Spillage | SW quality | TSS, Drilling mud products, TDS, Pollutants (e.g. metals/trace elements/sulfides/phosphorous), Hydrocarbons | (P:U) Gas post-drainage, surface to goaf: materials delivery and storage: Spillage - SW quality/TSS, Drilling mud products, TDS, Pollutants (e.g. metals/trace elements/sulfides/phosphorous), Hydrocarbons | 3 | 4 | Human error, accident | -0.5 | 0.5 | Regulations (e.g. bore construction standards, testing, abandonment practice, waste disposal practice, discharge license, guidelines for slug testing); Good design, monitoring, management (e.g. site selection, erosion control, engineering works, formation knowledge, monitor temp and water, pipe inspection, staff training) | -0.5 | 0 | 2 | 4.5 | 2.5 | 4.5 | 3.25 | 1.25 | 0 | Site based risk management | Spillages and disposals
Open pit | O | Development | D | Dam construction | Dam | Spillage: fuel | SW quality | Pollutants (e.g. metals/trace elements/sulfides/phosphorous), Hydrocarbons | (D:O) Dam construction : Spillage: fuel - SW quality/Pollutants (e.g. metals/trace elements/sulfides/phosphorous), Hydrocarbons | 3 | 4 | Human error, accident | -0.5 | 0.5 | Regulations (e.g. bore construction standards, testing, abandonment practice, waste disposal practice, discharge license, guidelines for slug testing); Good design, monitoring, management (e.g. site selection, erosion control, engineering works, formation knowledge, monitor temp and water, pipe inspection, staff training) | -0.5 | 0 | 2 | 4.5 | 2.5 | 4.5 | 3.25 | 1.25 | 0 | Site based risk management | Spillages and disposals
Undergound mine layout | U | Development | D | Dam construction | Dam | Spillage: fuel | SW quality | Pollutants (e.g. metals/trace elements/sulfides/phosphorous), Hydrocarbons | (D:U) Dam construction : Spillage: fuel - SW quality/Pollutants (e.g. metals/trace elements/sulfides/phosphorous), Hydrocarbons | 3 | 4 | Human error, accident | -0.5 | 0.5 | Regulations (e.g. bore construction standards, testing, abandonment practice, waste disposal practice, discharge license, guidelines for slug testing); Good design, monitoring, management (e.g. site selection, erosion control, engineering works, formation knowledge, monitor temp and water, pipe inspection, staff training) | -0.5 | 0 | 2 | 4.5 | 2.5 | 4.5 | 3.25 | 1.25 | 0 | Site based risk management | Spillages and disposals
Undergound mine layout | U | Development | D | Development of mine panels (construction of roadways) | Dev | Spillage: fuel | SW quality | Pollutants (e.g. metals/trace elements/sulfides/phosphorous), Hydrocarbons | (D:U) Development of mine panels (construction of roadways): Spillage: fuel - SW quality/Pollutants (e.g. metals/trace elements/sulfides/phosphorous), Hydrocarbons | 3 | 4 | Human error, accident | -0.5 | 0.5 | Regulations (e.g. bore construction standards, testing, abandonment practice, waste disposal practice, discharge license, guidelines for slug testing); Good design, monitoring, management (e.g. site selection, erosion control, engineering works, formation knowledge, monitor temp and water, pipe inspection, staff training) | -0.5 | 0 | 2 | 4.5 | 2.5 | 4.5 | 3.25 | 1.25 | 0 | Site based risk management | Spillages and disposals
Undergound mine layout | U | Development | D | Gas pre-drainage, underground: drilling | Gas | Very localised water table reduction | GW level | GW level | (D:U) Gas pre-drainage, underground: drilling: Very localised water table reduction - GW level/GW level | 3 | 4 | Number of drilling control issues | -2.5 | -1.5 | Good design, monitoring, management (e.g. site selection, erosion control, engineering works, formation knowledge, monitor temp and water, pipe inspection, staff training) | 0.5 | 3 | 1 | 5.5 | 0.5 | 2.5 | 3.25 | 2.25 | 1 | Site based risk management | Inter aquifer connectivity - Shaft construction, bore construction
Surface facilities | S | Production | P | Coal processing waste material: handling, transport, storage | Coa | Equipment failure (pipe) | GW quality, SW quality | TSS, TDS, pH, Pollutants (e.g. metals/trace elements/sulfides/phosphorous) | (P:S) Coal processing waste material: handling, transport, storage: Equipment failure (pipe) - GW quality, SW quality/TSS, TDS, pH, Pollutants (e.g. metals/trace elements/sulfides/phosphorous) | 4 | 6 | Human error, accident; Containment failure, leaching, flooding (e.g. lining material failure, plant failure, mechanical failure, pipe fatigue) | -2.5 | -1.5 | Good design, monitoring, management (e.g. site selection, erosion control, engineering works, formation knowledge, monitor temp and water, pipe inspection, staff training) | -0.5 | 0.5 | 1 | 5 | 1.5 | 4.5 | 3 | 2 | 0 | Site based risk management | Equipment/infrastructure failure
Open pit | O | Development | D | Waste byproduct: treatment of water | Was | Equipment failure: pipe failure to tailings dam | GW quality, SW quality | TSS, Pollutants (e.g. metals/trace elements/sulfides/phosphorous) | (D:O) Waste byproduct: treatment of water: Equipment failure: pipe failure to tailings dam - GW quality, SW quality/TSS, Pollutants (e.g. metals/trace elements/sulfides/phosphorous) | 3 | 5 | Human error, accident; Containment failure, leaching, flooding (e.g. lining material failure, plant failure, mechanical failure, pipe fatigue) | -1 | -0.5 | Good design, monitoring, management (e.g. site selection, erosion control, engineering works, formation knowledge, monitor temp and water, pipe inspection, staff training) | -0.5 | 0 | 1.5 | 4.5 | 2 | 4.5 | 3 | 1.5 | 0 | Site based risk management | Equipment/infrastructure failure
Infrastructure | I | Development | D | Haul road construction | Hau | Disruption of natural surface drainage | SW directional characteristics, SW volume/quantity, SW quality | TSS, SW flow | (D:I) Haul road construction: Disruption of natural surface drainage - SW directional characteristics, SW volume/quantity, SW quality/TSS, SW flow | 3 | 5 | Diverting site drain line | -1.5 | -0.5 | Good design, monitoring, management (e.g. site selection, erosion control, engineering works, formation knowledge, monitor temp and water, pipe inspection, staff training) | 0 | 0 | 1.5 | 4.5 | 1.5 | 4.5 | 3 | 1.5 | 1 | Site based risk management | Disruption of surface drainage network (site-based infrastructure, plant and facilities, roads, creek crossings)
Infrastructure | I | Development | D | Off-lease and on-lease roadways (construction phase) | Off | Disruption of natural surface drainage | SW directional characteristics, SW volume/quantity, SW quality | TSS, SW flow | (D:I) Off-lease and on-lease roadways (construction phase): Disruption of natural surface drainage - SW directional characteristics, SW volume/quantity, SW quality/TSS, SW flow | 3 | 5 | Diverting site drain line | -1.5 | -0.5 | Good design, monitoring, management (e.g. site selection, erosion control, engineering works, formation knowledge, monitor temp and water, pipe inspection, staff training) | 0 | 0 | 1.5 | 4.5 | 1.5 | 4.5 | 3 | 1.5 | 1 | Narrative | Disruption of natural surface drainage (beyond site, e.g. rail)
Infrastructure | I | Development | D | Rail easement construction | Rai | Disruption of natural surface drainage | SW directional characteristics, SW volume/quantity, SW quality | TSS, SW flow | (D:I) Rail easement construction: Disruption of natural surface drainage - SW directional characteristics, SW volume/quantity, SW quality/TSS, SW flow | 3 | 5 | Diverting site drain line | -1.5 | -0.5 | Good design, monitoring, management (e.g. site selection, erosion control, engineering works, formation knowledge, monitor temp and water, pipe inspection, staff training) | 0 | 0 | 1.5 | 4.5 | 1.5 | 4.5 | 3 | 1.5 | 1 | Narrative | Disruption of natural surface drainage (beyond site, e.g. rail)
Infrastructure | I | Development | D | Administration, workshop, service facilities (construction phase) | Adm | Spillage: substantial l (e.g. diesel) | GW quality, SW quality | Hydrocarbons | (D:I) Administration, workshop, service facilities (construction phase): Spillage: substantial l (e.g. diesel) - GW quality, SW quality/Hydrocarbons | 3 | 4 | Human error, accident | -0.5 | 0 | Good design, monitoring, management (e.g. site selection, erosion control, engineering works, formation knowledge, monitor temp and water, pipe inspection, staff training) | -0.5 | 0 | 2 | 4 | 2.5 | 4 | 3 | 1 | 0 | Site based risk management | Spillages and disposals
Infrastructure | I | Exploration and appraisal | E | Temporary accommodation, administration, workshop, depots, stock piles, service facilities | Tem | Spillage: substantial l (e.g. diesel) | GW quality, SW quality | Hydrocarbons | (E:I) Temporary accommodation, administration, workshop, depots, stock piles, service facilities: Spillage: substantial l (e.g. diesel) - GW quality, SW quality/Hydrocarbons | 3 | 4 | Human error, accident | -0.5 | 0 | Good design, monitoring, management (e.g. site selection, erosion control, engineering works, formation knowledge, monitor temp and water, pipe inspection, staff training) | -0.5 | 0 | 2 | 4 | 2.5 | 4 | 3 | 1 | 0 | Site based risk management | Spillages and disposals
Infrastructure | I | Production | P | Daily operational use of roads: haulage, inspection, maintenance etc | Dai | Spillage: substantial (e.g. diesel) | GW quality, SW quality | Hydrocarbons | (P:I) Daily operational use of roads: haulage, inspection, maintenance etc: Spillage: substantial (e.g. diesel) - GW quality, SW quality/Hydrocarbons | 3 | 4 | Human error, accident | -0.5 | 0 | Good design, monitoring, management (e.g. site selection, erosion control, engineering works, formation knowledge, monitor temp and water, pipe inspection, staff training) | -0.5 | 0 | 2 | 4 | 2.5 | 4 | 3 | 1 | 0 | Site based risk management | Spillages and disposals
Open pit | O | Production | P | Onsite mine equipment storage | Ons | Spillage: substantial (e.g. diesel) | GW quality, SW quality | Hydrocarbons | (P:O) Onsite mine equipment storage: Spillage: substantial (e.g. diesel) - GW quality, SW quality/Hydrocarbons | 3 | 4 | Human error, accident | -0.5 | 0 | Good design, monitoring, management (e.g. site selection, erosion control, engineering works, formation knowledge, monitor temp and water, pipe inspection, staff training) | -0.5 | 0 | 2 | 4 | 2.5 | 4 | 3 | 1 | 0 | Site based risk management | Spillages and disposals
Surface facilities | S | Development | D | Temporary diesel generators (construction phase) | Tem | Spillage: substantial l (e.g. diesel) | GW quality, SW quality | Hydrocarbons | (D:S) Temporary diesel generators (construction phase): Spillage: substantial l (e.g. diesel) - GW quality, SW quality/Hydrocarbons | 3 | 4 | Human error, accident | -0.5 | 0 | Good design, monitoring, management (e.g. site selection, erosion control, engineering works, formation knowledge, monitor temp and water, pipe inspection, staff training) | -0.5 | 0 | 2 | 4 | 2.5 | 4 | 3 | 1 | 0 | Site based risk management | Spillages and disposals
Undergound mine layout | U | Development | D | Onsite / underground mine equipment storage | Ons | Spillage: substantial l (e.g. diesel) | GW quality, SW quality | Hydrocarbons | (D:U) Onsite / underground mine equipment storage: Spillage: substantial l (e.g. diesel) - GW quality, SW quality/Hydrocarbons | 3 | 4 | Human error, accident | -0.5 | 0 | Good design, monitoring, management (e.g. site selection, erosion control, engineering works, formation knowledge, monitor temp and water, pipe inspection, staff training) | -0.5 | 0 | 2 | 4 | 2.5 | 4 | 3 | 1 | 0 | Site based risk management | Spillages and disposals
Undergound mine layout | U | Production | P | Onsite mine equipment storage | Ons | Spillage: substantial l (e.g. diesel) | GW quality, SW quality | Hydrocarbons | (P:U) Onsite mine equipment storage: Spillage: substantial l (e.g. diesel) - GW quality, SW quality/Hydrocarbons | 3 | 4 | Human error, accident | -0.5 | 0 | Good design, monitoring, management (e.g. site selection, erosion control, engineering works, formation knowledge, monitor temp and water, pipe inspection, staff training) | -0.5 | 0 | 2 | 4 | 2.5 | 4 | 3 | 1 | 0 | Site based risk management | Spillages and disposals
Infrastructure | I | Development | D | Power, water and communications network: connection to existing grids | Pow | Soil erosion following heavy rainfall | SW quality | TSS | (D:I) Power, water and communications network: connection to existing grids: Soil erosion following heavy rainfall - SW quality/TSS | 3 | 4 | Corridor, site vegetation removal (e.g. removing rocks and topsoil) | -1 | 0 | Good design, monitoring, management (e.g. site selection, erosion control, engineering works, formation knowledge, monitor temp and water, pipe inspection, staff training) | 0 | 0 | 2 | 4 | 2 | 4 | 3 | 1 | 1 | Site based risk management | Vegetation clearance and subsequent soil erosion following heavy rainfall
Infrastructure | I | Exploration and appraisal | E | Temporary accommodation, administration, workshop, depots, stock piles, service facilities | Tem | Soil erosion following heavy rainfall | SW quality | TSS | (E:I) Temporary accommodation, administration, workshop, depots, stock piles, service facilities: Soil erosion following heavy rainfall - SW quality/TSS | 3 | 4 | Corridor, site vegetation removal (e.g. removing rocks and topsoil) | -1 | 0 | Good design, monitoring, management (e.g. site selection, erosion control, engineering works, formation knowledge, monitor temp and water, pipe inspection, staff training) | 0 | 0 | 2 | 4 | 2 | 4 | 3 | 1 | 1 | Site based risk management | Vegetation clearance and subsequent soil erosion following heavy rainfall
Open pit | O | Exploration and appraisal | E | Site preparation and construction for drilling activities | Sit | Soil erosion following heavy rainfall | SW quality | TSS | (E:O) Site preparation and construction for drilling activities: Soil erosion following heavy rainfall - SW quality/TSS | 3 | 4 | Corridor, site vegetation removal (e.g. removing rocks and topsoil) | -1 | 0 | Good design, monitoring, management (e.g. site selection, erosion control, engineering works, formation knowledge, monitor temp and water, pipe inspection, staff training) | 0 | 0 | 2 | 4 | 2 | 4 | 3 | 1 | 1 | Site based risk management | Vegetation clearance and subsequent soil erosion following heavy rainfall
Infrastructure | I | Production | P | Materials storage facilities (e.g. fuel, oil and explosives) | Mat | Spillage: accidental | GW quality, SW quality | Hydrocarbons | (P:I) Materials storage facilities (e.g. fuel, oil and explosives): Spillage: accidental - GW quality, SW quality/Hydrocarbons | 3 | 4 | Human error, accident | -1 | -0.5 | Good design, monitoring, management (e.g. site selection, erosion control, engineering works, formation knowledge, monitor temp and water, pipe inspection, staff training) | 0.5 | 0 | 2.5 | 3.5 | 2 | 3.5 | 3 | 0.5 | 0 | Site based risk management | Spillages and disposals
Open pit | O | Exploration and appraisal | E | Ground-based geophysics | Gro | Interuption of natural surface drainage | SW directional characteristics, SW volume/quantity, SW quality | TSS, SW flow | (E:O) Ground-based geophysics: Interuption of natural surface drainage - SW directional characteristics, SW volume/quantity, SW quality/TSS, SW flow | 3 | 4 | Interupting ephermeral water courses | -2.5 | -1.5 | Use existing tracks where possible | 0 | 3 | 0.5 | 5.5 | 0.5 | 2.5 | 3 | 2.5 | 1 | Site based risk management | Ground staff impacts, spillage, dust suppression
Undergound mine layout | U | Exploration and appraisal | E | Ground-based geophysics | Gro | Interuption of natural surface drainage | SW directional characteristics, SW volume/quantity, SW quality | TSS, SW flow | (E:U) Ground-based geophysics: Interuption of natural surface drainage - SW directional characteristics, SW volume/quantity, SW quality/TSS, SW flow | 3 | 4 | Interupting ephermeral water courses | -2.5 | -1.5 | Use existing tracks where possible | 0 | 3 | 0.5 | 5.5 | 0.5 | 2.5 | 3 | 2.5 | 1 | Site based risk management | Ground staff impacts, spillage, dust suppression
Open pit | O | Exploration and appraisal | E | Drilling and coring | Dri | Mud pressure unbalance between well and aquifer | GW quality | TSS, Drilling mud products, TDS | (E:O) Drilling and coring: Mud pressure unbalance between well and aquifer - GW quality/TSS, Drilling mud products, TDS | 3 | 4 | Number of drilling control issues | -1.5 | 0 | Good design, monitoring, management (e.g. site selection, erosion control, engineering works, formation knowledge, monitor temp and water, pipe inspection, staff training) | -0.5 | 0.5 | 1 | 4.5 | 1.5 | 4 | 2.75 | 1.75 | 1 | Site based risk management | Inter aquifer connectivity - Shaft construction, bore construction
Open pit | O | Production | P | Dewatering, treatment, reuse and disposal | Dew | Treatment plant failure | GW quality, SW quality | TSS, Pollutants (e.g. metals/trace elements/sulfides/phosphorous), TDS | (P:O) Dewatering, treatment, reuse and disposal : Treatment plant failure - GW quality, SW quality /TSS, Pollutants (e.g. metals/trace elements/sulfides/phosphorous), TDS | 3 | 4 | Containment failure, leaching, flooding (e.g. lining material failure, plant failure, mechanical failure, pipe fatigue) | -1 | 0 | Good design, monitoring, management (e.g. site selection, erosion control, engineering works, formation knowledge, monitor temp and water, pipe inspection, staff training) | -0.5 | 0 | 1.5 | 4 | 2 | 4 | 2.75 | 1.25 | 1 | Site based risk management | Equipment/infrastructure failure
Undergound mine layout | U | Production | P | Inseam gas pre-drainage, underground: drilling | Ins | Accidental intersection with major hydraulicly transmissive fault | GW flow, GW quantity/volume, change in GW pressure, GW quantity/volume | change in GW pressure | (P:U) Inseam gas pre-drainage, underground: drilling: Accidental intersection with major hydraulicly transmissive fault - GW flow, GW quantity/volume, change in GW pressure, GW quantity/volume/change in GW pressure | 5 | 6 | Poor design, construction, implementation, management (e.g. Abandonment practice, bore location, lack of knowledge, historical data records, sealing practices, geological characterisation) | -3 | -2 | Good design, monitoring, management (e.g. site selection, erosion control, engineering works, formation knowledge, monitor temp and water, pipe inspection, staff training) | -0.5 | 0 | 1.5 | 4 | 2 | 4 | 2.75 | 1.25 | 0 | Site based risk management | Inter aquifer connectivity - Shaft construction, bore construction
Open pit | O | Development | D | Mine dewatering, treatment, reuse and disposal | Min | Treatment plant failure | GW quality, SW quality | TSS, Pollutants (e.g. metals/trace elements/sulfides/phosphorous) | (D:O) Mine dewatering, treatment, reuse and disposal: Treatment plant failure - GW quality, SW quality/TSS, Pollutants (e.g. metals/trace elements/sulfides/phosphorous) | 3 | 4 | Human error, accident; Containment failure, leaching, flooding (e.g. lining material failure, plant failure, mechanical failure, pipe fatigue) | -1 | 0 | Good design, monitoring, management (e.g. site selection, erosion control, engineering works, formation knowledge, monitor temp and water, pipe inspection, staff training) | -0.5 | 0 | 1.5 | 4 | 2 | 4 | 2.75 | 1.25 | 0 | Site based risk management | Equipment/infrastructure failure
Undergound mine layout | U | Production | P | Mine dewatering, treatment, reuse and disposal | Min | Treatment plant failure | GW quality, SW quality | TSS, Pollutants (e.g. metals/trace elements/sulfides/phosphorous) | (P:U) Mine dewatering, treatment, reuse and disposal: Treatment plant failure - GW quality, SW quality/TSS, Pollutants (e.g. metals/trace elements/sulfides/phosphorous) | 3 | 4 | Human error, accident; Containment failure, leaching, flooding (e.g. lining material failure, plant failure, mechanical failure, pipe fatigue) | -1 | 0 | Good design, monitoring, management (e.g. site selection, erosion control, engineering works, formation knowledge, monitor temp and water, pipe inspection, staff training) | -0.5 | 0 | 1.5 | 4 | 2 | 4 | 2.75 | 1.25 | 0 | Site based risk management | Equipment/infrastructure failure
Open pit | O | Production | P | Mine dewatering, treatment, reuse and disposal | Min | Treatment plant failure | GW quality, SW quality | TSS, Pollutants (e.g. metals/trace elements/sulfides/phosphorous), TDS | (P:O) Mine dewatering, treatment, reuse and disposal: Treatment plant failure - GW quality, SW quality/TSS, Pollutants (e.g. metals/trace elements/sulfides/phosphorous), TDS | 3 | 4 | Human error, accident; Containment failure, leaching, flooding (e.g. lining material failure, plant failure, mechanical failure, pipe fatigue) | -1 | 0 | Good design, monitoring, management (e.g. site selection, erosion control, engineering works, formation knowledge, monitor temp and water, pipe inspection, staff training) | -0.5 | 0 | 1.5 | 4 | 2 | 4 | 2.75 | 1.25 | 0 | Site based risk management | Equipment/infrastructure failure
Undergound mine layout | U | Production | P | Long wall coal extraction | Lon | Fire/explosion | GW quality | Pollutants (e.g. metals/trace elements/sulfides/phosphorous) | (P:U) Long wall coal extraction: Fire/explosion - GW quality/Pollutants (e.g. metals/trace elements/sulfides/phosphorous) | 4 | 5 | Coal characteristics, waste characteristics, spontaneous combustion, bushfire | -2 | -1 | Good design, monitoring, management (e.g. site selection, erosion control, engineering works, formation knowledge, monitor temp and water, pipe inspection, staff training) | -0.5 | 0 | 1.5 | 4 | 2 | 4 | 2.75 | 1.25 | 0 | Site based risk management | Fire
Open pit | O | Development | D | Waste rock blasting, excavation and storage | Was | Fire: pit | GW quality, SW quality | TSS, Pollutants (e.g. metals/trace elements/sulfides/phosphorous) | (D:O) Waste rock blasting, excavation and storage: Fire: pit - GW quality, SW quality/TSS, Pollutants (e.g. metals/trace elements/sulfides/phosphorous) | 4 | 5 | Coal characteristics, waste characteristics, spontaneous combustion, bushfire | -2 | -1 | Good design, monitoring, management (e.g. site selection, erosion control, engineering works, formation knowledge, monitor temp and water, pipe inspection, staff training) | -0.5 | 0 | 1.5 | 4 | 2 | 4 | 2.75 | 1.25 | 0 | Site based risk management | Fire
Open pit | O | Production | P | Coal excavation | Coa | Fire: pit | GW quality, SW quality | TSS, Pollutants (e.g. metals/trace elements/sulfides/phosphorous) | (P:O) Coal excavation: Fire: pit - GW quality, SW quality/TSS, Pollutants (e.g. metals/trace elements/sulfides/phosphorous) | 4 | 5 | Coal characteristics, waste characteristics, spontaneous combustion, bushfire | -2 | -1 | Good design, monitoring, management (e.g. site selection, erosion control, engineering works, formation knowledge, monitor temp and water, pipe inspection, staff training) | -0.5 | 0 | 1.5 | 4 | 2 | 4 | 2.75 | 1.25 | 0 | Site based risk management | Fire
Open pit | O | Production | P | Coal on-site transport: stockpiles | Coa | Fire | GW quality, SW quality | TSS, Pollutants (e.g. metals/trace elements/sulfides/phosphorous) | (P:O) Coal on-site transport: stockpiles: Fire - GW quality, SW quality/TSS, Pollutants (e.g. metals/trace elements/sulfides/phosphorous) | 4 | 5 | Coal characteristics, waste characteristics, spontaneous combustion, bushfire | -2 | -1 | Good design, monitoring, management (e.g. site selection, erosion control, engineering works, formation knowledge, monitor temp and water, pipe inspection, staff training) | -0.5 | 0 | 1.5 | 4 | 2 | 4 | 2.75 | 1.25 | 0 | Site based risk management | Fire
Open pit | O | Production | P | Waste rock blasting, excavation and storage | Was | Fire: pit | GW quality, SW quality | TSS, Pollutants (e.g. metals/trace elements/sulfides/phosphorous) | (P:O) Waste rock blasting, excavation and storage: Fire: pit - GW quality, SW quality/TSS, Pollutants (e.g. metals/trace elements/sulfides/phosphorous) | 4 | 5 | Coal characteristics, waste characteristics, spontaneous combustion, bushfire | -2 | -1 | Good design, monitoring, management (e.g. site selection, erosion control, engineering works, formation knowledge, monitor temp and water, pipe inspection, staff training) | -0.5 | 0 | 1.5 | 4 | 2 | 4 | 2.75 | 1.25 | 0 | Site based risk management | Fire
Undergound mine layout | U | Production | P | Spontaneous Combustion | Spo | Fire | GW quality | Gasses (e.g. Sulfur/Nitrogen Oxides), Pollutants (e.g. metals/trace elements/sulfides/phosphorous) | (P:U) Spontaneous Combustion : Fire - GW quality/Gasses (e.g. Sulfur/Nitrogen Oxides), Pollutants (e.g. metals/trace elements/sulfides/phosphorous) | 4 | 5 | Coal characteristics, waste characteristics, spontaneous combustion, bushfire | -2 | -1 | Good design, monitoring, management (e.g. site selection, erosion control, engineering works, formation knowledge, monitor temp and water, pipe inspection, staff training) | -0.5 | 0 | 1.5 | 4 | 2 | 4 | 2.75 | 1.25 | 0 | Site based risk management | Fire
Open pit | O | Development | D | Dam construction for freshwater storage | Dam | Soil erosion following heavy rainfall | SW quality | TSS | (D:O) Dam construction for freshwater storage: Soil erosion following heavy rainfall - SW quality/TSS | 3 | 5 | Corridor, site vegetation removal (e.g. removing rocks and topsoil) | -1.5 | -1 | Good design, monitoring, management (e.g. site selection, erosion control, engineering works, formation knowledge, monitor temp and water, pipe inspection, staff training) | 0 | 0 | 1.5 | 4 | 1.5 | 4 | 2.75 | 1.25 | 1 | Site based risk management | Vegetation clearance and subsequent soil erosion following heavy rainfall
Infrastructure | I | Production | P | Haul road construction | Hau | Disruption of natural surface drainage | SW directional characteristics, SW volume/quantity, SW quality | TSS, SW flow | (P:I) Haul road construction: Disruption of natural surface drainage - SW directional characteristics, SW volume/quantity, SW quality/TSS, SW flow | 3 | 5 | Diverting site drain line | -1.5 | -1 | Good design, monitoring, management (e.g. site selection, erosion control, engineering works, formation knowledge, monitor temp and water, pipe inspection, staff training) | 0 | 0 | 1.5 | 4 | 1.5 | 4 | 2.75 | 1.25 | 1 | Site based risk management | Disruption of surface drainage network (site-based infrastructure, plant and facilities, roads, creek crossings)
Undergound mine layout | U | Development | D | Gas pre-drainage, surface to inseam: site preparation | Gas | Soil erosion following heavy rainfall | SW quality | TSS | (D:U) Gas pre-drainage, surface to inseam: site preparation: Soil erosion following heavy rainfall - SW quality/TSS | 3 | 4 | Corridor, site vegetation removal (e.g. removing rocks and topsoil) | -1 | -0.5 | Good design, monitoring, management (e.g. site selection, erosion control, engineering works, formation knowledge, monitor temp and water, pipe inspection, staff training) | 0 | 0 | 2 | 3.5 | 2 | 3.5 | 2.75 | 0.75 | 1 | Site based risk management | Vegetation clearance and subsequent soil erosion following heavy rainfall
Undergound mine layout | U | Development | D | Mine access (adit / incline) construction | Min | Soil erosion following heavy rainfall | SW quality | TSS | (D:U) Mine access (adit / incline) construction: Soil erosion following heavy rainfall - SW quality/TSS | 3 | 4 | Corridor, site vegetation removal (e.g. removing rocks and topsoil) | -1 | -0.5 | Good design, monitoring, management (e.g. site selection, erosion control, engineering works, formation knowledge, monitor temp and water, pipe inspection, staff training) | 0 | 0 | 2 | 3.5 | 2 | 3.5 | 2.75 | 0.75 | 1 | Site based risk management | Vegetation clearance and subsequent soil erosion following heavy rainfall
Undergound mine layout | U | Development | D | Mine access (shaft / incline) construction | Min | Soil erosion following heavy rainfall | SW quality | TSS | (D:U) Mine access (shaft / incline) construction: Soil erosion following heavy rainfall - SW quality/TSS | 3 | 4 | Corridor, site vegetation removal (e.g. removing rocks and topsoil) | -1 | -0.5 | Good design, monitoring, management (e.g. site selection, erosion control, engineering works, formation knowledge, monitor temp and water, pipe inspection, staff training) | 0 | 0 | 2 | 3.5 | 2 | 3.5 | 2.75 | 0.75 | 1 | Site based risk management | Vegetation clearance and subsequent soil erosion following heavy rainfall
Undergound mine layout | U | Development | D | Ventilation shaft construction | Ven | Soil erosion following heavy rainfall | SW quality | TSS | (D:U) Ventilation shaft construction: Soil erosion following heavy rainfall - SW quality/TSS | 3 | 4 | Corridor, site vegetation removal (e.g. removing rocks and topsoil) | -1 | -0.5 | Good design, monitoring, management (e.g. site selection, erosion control, engineering works, formation knowledge, monitor temp and water, pipe inspection, staff training) | 0 | 0 | 2 | 3.5 | 2 | 3.5 | 2.75 | 0.75 | 1 | Site based risk management | Vegetation clearance and subsequent soil erosion following heavy rainfall
Undergound mine layout | U | Exploration and appraisal | E | Site preparation and construction for drilling activities | Sit | Soil erosion following heavy rainfall | SW quality | TSS | (E:U) Site preparation and construction for drilling activities: Soil erosion following heavy rainfall - SW quality/TSS | 3 | 4 | Corridor, site vegetation removal (e.g. removing rocks and topsoil) | -1 | -0.5 | Good design, monitoring, management (e.g. site selection, erosion control, engineering works, formation knowledge, monitor temp and water, pipe inspection, staff training) | 0 | 0 | 2 | 3.5 | 2 | 3.5 | 2.75 | 0.75 | 1 | Site based risk management | Vegetation clearance and subsequent soil erosion following heavy rainfall
Undergound mine layout | U | Production | P | Gas post-drainage, surface to goaf: site preparation | Gas | Soil erosion following heavy rainfall | SW quality | TSS | (P:U) Gas post-drainage, surface to goaf: site preparation: Soil erosion following heavy rainfall - SW quality/TSS | 3 | 4 | Corridor, site vegetation removal (e.g. removing rocks and topsoil) | -1 | -0.5 | Good design, monitoring, management (e.g. site selection, erosion control, engineering works, formation knowledge, monitor temp and water, pipe inspection, staff training) | 0 | 0 | 2 | 3.5 | 2 | 3.5 | 2.75 | 0.75 | 1 | Site based risk management | Vegetation clearance and subsequent soil erosion following heavy rainfall
Undergound mine layout | U | Exploration and appraisal | E | Ground-based geophysics | Gro | Soil erosion following heavy rainfall | SW quality | TSS | (E:U) Ground-based geophysics: Soil erosion following heavy rainfall - SW quality/TSS | 3 | 4 | Corridor, site vegetation removal (e.g. removing rocks and topsoil) | -1 | -0.5 | Use existing tracks where possible | 0 | 0 | 2 | 3.5 | 2 | 3.5 | 2.75 | 0.75 | 1 | Site based risk management | Vegetation clearance and subsequent soil erosion following heavy rainfall
Open pit | O | Exploration and appraisal | E | Drilling and coring | Dri | Very localised water table reduction | GW level | GW level | (E:O) Drilling and coring: Very localised water table reduction - GW level/GW level | 3 | 4 | Number of drilling control issues | -2.5 | -2.5 | Good design, monitoring, management (e.g. site selection, erosion control, engineering works, formation knowledge, monitor temp and water, pipe inspection, staff training) | 0.5 | 3 | 1 | 4.5 | 0.5 | 1.5 | 2.75 | 1.75 | 1 | Site based risk management | Inter aquifer connectivity - Shaft construction, bore construction
Undergound mine layout | U | Development | D | Gas pre-drainage, surface to inseam: drilling | Gas | Very localised water table reduction | GW level | GW level | (D:U) Gas pre-drainage, surface to inseam: drilling: Very localised water table reduction - GW level/GW level | 3 | 4 | Number of drilling control issues | -2.5 | -2.5 | Good design, monitoring, management (e.g. site selection, erosion control, engineering works, formation knowledge, monitor temp and water, pipe inspection, staff training) | 0.5 | 3 | 1 | 4.5 | 0.5 | 1.5 | 2.75 | 1.75 | 1 | Site based risk management | Inter aquifer connectivity - Shaft construction, bore construction
Undergound mine layout | U | Development | D | Mine dewatering drilling: drilling | Min | Very localised water table reduction | GW level | GW level | (D:U) Mine dewatering drilling: drilling: Very localised water table reduction - GW level/GW level | 3 | 4 | Number of drilling control issues | -2.5 | -2.5 | Good design, monitoring, management (e.g. site selection, erosion control, engineering works, formation knowledge, monitor temp and water, pipe inspection, staff training) | 0.5 | 3 | 1 | 4.5 | 0.5 | 1.5 | 2.75 | 1.75 | 1 | Site based risk management | Inter aquifer connectivity - Shaft construction, bore construction
Undergound mine layout | U | Exploration and appraisal | E | Drilling and coring | Dri | Very localised water table reduction | GW level | GW level | (E:U) Drilling and coring: Very localised water table reduction - GW level/GW level | 3 | 4 | Number of drilling control issues | -2.5 | -2.5 | Good design, monitoring, management (e.g. site selection, erosion control, engineering works, formation knowledge, monitor temp and water, pipe inspection, staff training) | 0.5 | 3 | 1 | 4.5 | 0.5 | 1.5 | 2.75 | 1.75 | 1 | Site based risk management | Inter aquifer connectivity - Shaft construction, bore construction
Undergound mine layout | U | Development | D | Gas pre-drainage, surface to inseam: drilling | Gas | Mud pressure unbalance between well and aquifer | GW quality | TSS, Drilling mud products, TDS | (D:U) Gas pre-drainage, surface to inseam: drilling: Mud pressure unbalance between well and aquifer - GW quality/TSS, Drilling mud products, TDS | 3 | 4 | Number of drilling control issues | -2 | 0 | Good design, monitoring, management (e.g. site selection, erosion control, engineering works, formation knowledge, monitor temp and water, pipe inspection, staff training) | -0.5 | 0.5 | 0.5 | 4.5 | 1 | 4 | 2.5 | 2 | 1 | Site based risk management | Inter aquifer connectivity - Shaft construction, bore construction
Undergound mine layout | U | Development | D | Mine dewatering drilling: drilling | Min | Mud pressure unbalance between well and aquifer | GW quality | TSS, Drilling mud products, TDS | (D:U) Mine dewatering drilling: drilling: Mud pressure unbalance between well and aquifer - GW quality/TSS, Drilling mud products, TDS | 3 | 4 | Number of drilling control issues | -2 | 0 | Good design, monitoring, management (e.g. site selection, erosion control, engineering works, formation knowledge, monitor temp and water, pipe inspection, staff training) | -0.5 | 0.5 | 0.5 | 4.5 | 1 | 4 | 2.5 | 2 | 1 | Site based risk management | Inter aquifer connectivity - Shaft construction, bore construction
Undergound mine layout | U | Exploration and appraisal | E | Drilling and coring | Dri | Mud pressure unbalance between well and aquifer | GW quality | TSS, Drilling mud products, TDS | (E:U) Drilling and coring: Mud pressure unbalance between well and aquifer - GW quality/TSS, Drilling mud products, TDS | 3 | 4 | Number of drilling control issues | -2 | 0 | Good design, monitoring, management (e.g. site selection, erosion control, engineering works, formation knowledge, monitor temp and water, pipe inspection, staff training) | -0.5 | 0.5 | 0.5 | 4.5 | 1 | 4 | 2.5 | 2 | 1 | Site based risk management | Inter aquifer connectivity - Shaft construction, bore construction
Undergound mine layout | U | Production | P | Gas post-drainage, surface to goaf: drilling | Gas | Mud pressure unbalance between well and aquifer | GW quality | TSS, Drilling mud products, TDS | (P:U) Gas post-drainage, surface to goaf: drilling: Mud pressure unbalance between well and aquifer - GW quality/TSS, Drilling mud products, TDS | 3 | 4 | Number of drilling control issues | -2 | 0 | Good design, monitoring, management (e.g. site selection, erosion control, engineering works, formation knowledge, monitor temp and water, pipe inspection, staff training) | -0.5 | 0.5 | 0.5 | 4.5 | 1 | 4 | 2.5 | 2 | 1 | Site based risk management | Inter aquifer connectivity - Shaft construction, bore construction
Undergound mine layout | U | Production | P | Underground vehicle movements | Und | Spillage: e.g. fuel | GW quality | GW quality | (P:U) Underground vehicle movements: Spillage: e.g. fuel - GW quality/GW quality | 3 | 4 | Human error, accident | -1.5 | 0 | Good design, monitoring, management (e.g. site selection, erosion control, engineering works, formation knowledge, monitor temp and water, pipe inspection, staff training) | -0.5 | 0 | 1 | 4 | 1.5 | 4 | 2.5 | 1.5 | 0 | Site based risk management | Spillages and disposals
Infrastructure | I | Development | D | Creek diversions, levee bunds, creek crossings | Cre | Disruption of natural surface drainage | SW directional characteristics, SW volume/quantity, SW quality | TSS, SW flow | (D:I) Creek diversions, levee bunds, creek crossings: Disruption of natural surface drainage - SW directional characteristics, SW volume/quantity, SW quality/TSS, SW flow | 3 | 5 | Diverting site drain line | -2 | -1 | Good design, monitoring, management (e.g. site selection, erosion control, engineering works, formation knowledge, monitor temp and water, pipe inspection, staff training) | 0 | 0 | 1 | 4 | 1 | 4 | 2.5 | 1.5 | 1 | Site based risk management | Disruption of surface drainage network (site-based infrastructure, plant and facilities, roads, creek crossings)
Infrastructure | I | Development | D | Administration, workshop, service facilities (construction phase) | Adm | Disruption of natural surface drainage | SW directional characteristics, SW volume/quantity, SW quality | TSS, SW flow | (D:I) Administration, workshop, service facilities (construction phase): Disruption of natural surface drainage - SW directional characteristics, SW volume/quantity, SW quality/TSS, SW flow | 3 | 4 | Diverting site drain line | -1.5 | -0.5 | Good design, monitoring, management (e.g. site selection, erosion control, engineering works, formation knowledge, monitor temp and water, pipe inspection, staff training) | 0 | 0 | 1.5 | 3.5 | 1.5 | 3.5 | 2.5 | 1 | 1 | Site based risk management | Disruption of surface drainage network (site-based infrastructure, plant and facilities, roads, creek crossings)
Infrastructure | I | Exploration and appraisal | E | Temporary accommodation, administration, workshop, depots, stock piles, service facilities | Tem | Disruption of natural surface drainage | SW directional characteristics, SW volume/quantity, SW quality | TSS, SW flow | (E:I) Temporary accommodation, administration, workshop, depots, stock piles, service facilities: Disruption of natural surface drainage - SW directional characteristics, SW volume/quantity, SW quality/TSS, SW flow | 3 | 4 | Diverting site drain line | -1.5 | -0.5 | Good design, monitoring, management (e.g. site selection, erosion control, engineering works, formation knowledge, monitor temp and water, pipe inspection, staff training) | 0 | 0 | 1.5 | 3.5 | 1.5 | 3.5 | 2.5 | 1 | 1 | Site based risk management | Disruption of surface drainage network (site-based infrastructure, plant and facilities, roads, creek crossings)
Infrastructure | I | Development | D | Power, water and communications network: connection to existing grids | Pow | Disruption of natural surface drainage | SW directional characteristics, SW volume/quantity, SW quality | TSS, SW flow | (D:I) Power, water and communications network: connection to existing grids: Disruption of natural surface drainage - SW directional characteristics, SW volume/quantity, SW quality/TSS, SW flow | 3 | 4 | Diverting site drain line | -1.5 | -0.5 | Good design, monitoring, management (e.g. site selection, erosion control, engineering works, formation knowledge, monitor temp and water, pipe inspection, staff training) | 0 | 0 | 1.5 | 3.5 | 1.5 | 3.5 | 2.5 | 1 | 1 | Narrative | Disruption of natural surface drainage (beyond site, e.g. rail)
Open pit | O | Development | D | Waste rock blasting, excavation and storage | Was | Failure of the storage: slope failure | SW directional characteristics | SW flow | (D:O) Waste rock blasting, excavation and storage: Failure of the storage: slope failure - SW directional characteristics/SW flow | 3 | 6 | Natural disaster (e.g. earthquake); Poor design, construction, implementation, management (e.g. Abandonment practice, bore location, lack of knowledge, historical data records, sealing practices, geological characterisation) | -2.5 | -1.5 | Good design, monitoring, management (e.g. site selection, erosion control, engineering works, formation knowledge, monitor temp and water, pipe inspection, staff training) | -0.5 | 0 | 0 | 4.5 | 0.5 | 4.5 | 2.25 | 2.25 | 1 | Site based risk management | Loss of containment (due to construction or design, slope failure)
Open pit | O | Production | P | Waste rock blasting, excavation and storage | Was | Failure of the storage: slope failure | SW directional characteristics | SW flow | (P:O) Waste rock blasting, excavation and storage: Failure of the storage: slope failure - SW directional characteristics/SW flow | 3 | 6 | Natural disaster (e.g. earthquake); Poor design, construction, implementation, management (e.g. Abandonment practice, bore location, lack of knowledge, historical data records, sealing practices, geological characterisation) | -2.5 | -1.5 | Good design, monitoring, management (e.g. site selection, erosion control, engineering works, formation knowledge, monitor temp and water, pipe inspection, staff training) | -0.5 | 0 | 0 | 4.5 | 0.5 | 4.5 | 2.25 | 2.25 | 1 | Site based risk management | Loss of containment (due to construction or design, slope failure)
Surface facilities | S | Production | P | Coal on-site processing | Coa | Spillage: coal slurry | GW quality, SW quality | TSS, TDS, pH, Pollutants (e.g. metals/trace elements/sulfides/phosphorous) | (P:S) Coal on-site processing: Spillage: coal slurry - GW quality, SW quality/TSS, TDS, pH, Pollutants (e.g. metals/trace elements/sulfides/phosphorous) | 3 | 5 | Human error, accident | -2 | -1 | Good design, monitoring, management (e.g. site selection, erosion control, engineering works, formation knowledge, monitor temp and water, pipe inspection, staff training) | -0.5 | 0 | 0.5 | 4 | 1 | 4 | 2.25 | 1.75 | 0 | Site based risk management | Spillages and disposals
Undergound mine layout | U | Development | D | Gas pre-drainage, underground: drilling | Gas | Accidental intersection with major hydraulicly transmissive fault | GW flow, GW quantity/volume, change in GW pressure, GW quantity/volume | change in GW pressure | (D:U) Gas pre-drainage, underground: drilling: Accidental intersection with major hydraulicly transmissive fault - GW flow, GW quantity/volume, change in GW pressure, GW quantity/volume/change in GW pressure | 4 | 6 | Poor design, construction, implementation, management (e.g. Abandonment practice, bore location, lack of knowledge, historical data records, sealing practices, geological characterisation) | -3 | -2 | Good design, monitoring, management (e.g. site selection, erosion control, engineering works, formation knowledge, monitor temp and water, pipe inspection, staff training) | -0.5 | 0 | 0.5 | 4 | 1 | 4 | 2.25 | 1.75 | 0 | Site based risk management | Inter aquifer connectivity - Shaft construction, bore construction
Open pit | O | Development | D | Waste rock blasting, excavation and storage | Was | Fire: storage | GW quality, SW quality | TSS, Pollutants (e.g. metals/trace elements/sulfides/phosphorous) | (D:O) Waste rock blasting, excavation and storage: Fire: storage - GW quality, SW quality/TSS, Pollutants (e.g. metals/trace elements/sulfides/phosphorous) | 3 | 5 | Coal and waste characteristics, spontaneous combustion, bushfire | -2 | -1 | Good design, monitoring, management (e.g. site selection, erosion control, engineering works, formation knowledge, monitor temp and water, pipe inspection, staff training) | -0.5 | 0 | 0.5 | 4 | 1 | 4 | 2.25 | 1.75 | 0 | Site based risk management | Fire
Open pit | O | Production | P | Waste rock blasting, excavation and storage | Was | Fire: storage | GW quality, SW quality | TSS, Pollutants (e.g. metals/trace elements/sulfides/phosphorous) | (P:O) Waste rock blasting, excavation and storage: Fire: storage - GW quality, SW quality/TSS, Pollutants (e.g. metals/trace elements/sulfides/phosphorous) | 3 | 5 | Coal and waste characteristics, spontaneous combustion, bushfire | -2 | -1 | Good design, monitoring, management (e.g. site selection, erosion control, engineering works, formation knowledge, monitor temp and water, pipe inspection, staff training) | -0.5 | 0 | 0.5 | 4 | 1 | 4 | 2.25 | 1.75 | 0 | Site based risk management | Fire
Undergound mine layout | U | Production | P | Coal on-site transport | Coa | Fire | GW quality, SW quality | TSS, Pollutants (e.g. metals/trace elements/sulfides/phosphorous) | (P:U) Coal on-site transport: Fire - GW quality, SW quality/TSS, Pollutants (e.g. metals/trace elements/sulfides/phosphorous) | 3 | 5 | Coal characteristics, waste characteristics, spontaneous combustion, bushfire | -2 | -1 | Good design, monitoring, management (e.g. site selection, erosion control, engineering works, formation knowledge, monitor temp and water, pipe inspection, staff training) | -0.5 | 0 | 0.5 | 4 | 1 | 4 | 2.25 | 1.75 | 0 | Site based risk management | Fire
Undergound mine layout | U | Development | D | Mine access (adit / incline) construction | Min | Spillage: e.g. fuel | GW quality | Hydrocarbons | (D:U) Mine access (adit / incline) construction: Spillage: e.g. fuel - GW quality/Hydrocarbons | 3 | 4 | Human error, accident | -1.5 | 0 | Good design, monitoring, management (e.g. site selection, erosion control, engineering works, formation knowledge, monitor temp and water, pipe inspection, staff training) | -0.5 | -0.5 | 1 | 3.5 | 1.5 | 4 | 2.25 | 1.25 | 0 | Site based risk management | Ground staff impacts, spillage, dust suppression
Undergound mine layout | U | Development | D | Mine access (shaft / incline) construction | Min | Spillage: e.g. fuel | GW quality | Hydrocarbons | (D:U) Mine access (shaft / incline) construction: Spillage: e.g. fuel - GW quality/Hydrocarbons | 3 | 4 | Human error, accident | -1.5 | 0 | Good design, monitoring, management (e.g. site selection, erosion control, engineering works, formation knowledge, monitor temp and water, pipe inspection, staff training) | -0.5 | -0.5 | 1 | 3.5 | 1.5 | 4 | 2.25 | 1.25 | 0 | Site based risk management | Ground staff impacts, spillage, dust suppression
Open pit | O | Development | D | Waste rock blasting, excavation and storage | Was | Spillage: during explosive preparation | SW quality | Hydrocarbons | (D:O) Waste rock blasting, excavation and storage: Spillage: during explosive preparation - SW quality/Hydrocarbons | 3 | 4 | Human error, accident | -1.5 | 0 | Good design, monitoring, management (e.g. site selection, erosion control, engineering works, formation knowledge, monitor temp and water, pipe inspection, staff training) | -0.5 | -0.5 | 1 | 3.5 | 1.5 | 4 | 2.25 | 1.25 | 0 | Site based risk management | Spillages and disposals
Open pit | O | Production | P | Waste rock blasting, excavation and storage | Was | Spillage: during explosive preparation | SW quality | Hydrocarbons | (P:O) Waste rock blasting, excavation and storage: Spillage: during explosive preparation - SW quality/Hydrocarbons | 3 | 4 | Human error, accident | -1.5 | 0 | Good design, monitoring, management (e.g. site selection, erosion control, engineering works, formation knowledge, monitor temp and water, pipe inspection, staff training) | -0.5 | -0.5 | 1 | 3.5 | 1.5 | 4 | 2.25 | 1.25 | 0 | Site based risk management | Spillages and disposals
Undergound mine layout | U | Development | D | Waste rock removal and storage during construction of mine access (adit/shaft/incline) | Was | Spillage: during explosive preparation | SW quality | Hydrocarbons | (D:U) Waste rock removal and storage during construction of mine access (adit/shaft/incline): Spillage: during explosive preparation - SW quality/Hydrocarbons | 3 | 4 | Human error, accident | -1.5 | 0 | Good design, monitoring, management (e.g. site selection, erosion control, engineering works, formation knowledge, monitor temp and water, pipe inspection, staff training) | -0.5 | -0.5 | 1 | 3.5 | 1.5 | 4 | 2.25 | 1.25 | 0 | Site based risk management | Ground staff impacts, spillage, dust suppression
Open pit | O | Exploration and appraisal | E | Surface water and mud storage and evaporation | Sur | Overflow and/or loss of containment | GW quality, SW quality | TSS, Drilling mud products, TDS | (E:O) Surface water and mud storage and evaporation: Overflow and/or loss of containment - GW quality, SW quality/TSS, Drilling mud products, TDS | 3 | 4 | Containment failure, leaching, flooding (e.g. lining material failure, plant failure, mechanical failure, pipe fatigue) | -1.5 | -0.5 | Regulations (e.g. bore construction standards, testing, abandonment practice, waste disposal practice, discharge license, guidelines for slug testing); Good design, monitoring, management (e.g. site selection, erosion control, engineering works, formation knowledge, monitor temp and water, pipe inspection, staff training) | -0.5 | 0 | 1 | 3.5 | 1.5 | 3.5 | 2.25 | 1.25 | 1 | Narrative | Unregulated or forced release of water due to dam/containment failure
Undergound mine layout | U | Development | D | Gas pre-drainage, surface to inseam: Surface water and mud storage and evaporation | Gas | Overflow and/or loss of containment of water/mud storage | GW quality, SW quality | TSS, Drilling mud products, TDS | (D:U) Gas pre-drainage, surface to inseam: Surface water and mud storage and evaporation: Overflow and/or loss of containment of water/mud storage - GW quality, SW quality/TSS, Drilling mud products, TDS | 3 | 4 | Containment failure, leaching, flooding (e.g. lining material failure, plant failure, mechanical failure, pipe fatigue) | -1.5 | -0.5 | Regulations (e.g. bore construction standards, testing, abandonment practice, waste disposal practice, discharge license, guidelines for slug testing); Good design, monitoring, management (e.g. site selection, erosion control, engineering works, formation knowledge, monitor temp and water, pipe inspection, staff training) | -0.5 | 0 | 1 | 3.5 | 1.5 | 3.5 | 2.25 | 1.25 | 1 | Site based risk management | Loss of containment (due to construction or design, slope failure)
Undergound mine layout | U | Development | D | Mine dewatering drilling: Surface water and mud storage and evaporation | Min | Overflow and/or loss of containment of water/mud storage | GW quality, SW quality | TSS, Drilling mud products, TDS | (D:U) Mine dewatering drilling: Surface water and mud storage and evaporation: Overflow and/or loss of containment of water/mud storage - GW quality, SW quality/TSS, Drilling mud products, TDS | 3 | 4 | Containment failure, leaching, flooding (e.g. lining material failure, plant failure, mechanical failure, pipe fatigue) | -1.5 | -0.5 | Regulations (e.g. bore construction standards, testing, abandonment practice, waste disposal practice, discharge license, guidelines for slug testing); Good design, monitoring, management (e.g. site selection, erosion control, engineering works, formation knowledge, monitor temp and water, pipe inspection, staff training) | -0.5 | 0 | 1 | 3.5 | 1.5 | 3.5 | 2.25 | 1.25 | 1 | Site based risk management | Loss of containment (due to construction or design, slope failure)
Undergound mine layout | U | Exploration and appraisal | E | Surface water and mud storage and evaporation | Sur | Overflow and/or loss of containment | GW quality, SW quality | TSS, Drilling mud products, TDS | (E:U) Surface water and mud storage and evaporation: Overflow and/or loss of containment - GW quality, SW quality/TSS, Drilling mud products, TDS | 3 | 4 | Containment failure, leaching, flooding (e.g. lining material failure, plant failure, mechanical failure, pipe fatigue) | -1.5 | -0.5 | Regulations (e.g. bore construction standards, testing, abandonment practice, waste disposal practice, discharge license, guidelines for slug testing); Good design, monitoring, management (e.g. site selection, erosion control, engineering works, formation knowledge, monitor temp and water, pipe inspection, staff training) | -0.5 | 0 | 1 | 3.5 | 1.5 | 3.5 | 2.25 | 1.25 | 1 | Site based risk management | Loss of containment (due to construction or design, slope failure)
Undergound mine layout | U | Production | P | Gas post-drainage, surface to goaf: Surface water and mud storage and evaporation | Gas | Overflow and/or loss of containment of water/mud storage | GW quality, SW quality | TSS, Drilling mud products, TDS | (P:U) Gas post-drainage, surface to goaf: Surface water and mud storage and evaporation: Overflow and/or loss of containment of water/mud storage - GW quality, SW quality/TSS, Drilling mud products, TDS | 3 | 4 | Containment failure, leaching, flooding (e.g. lining material failure, plant failure, mechanical failure, pipe fatigue) | -1.5 | -0.5 | Regulations (e.g. bore construction standards, testing, abandonment practice, waste disposal practice, discharge license, guidelines for slug testing); Good design, monitoring, management (e.g. site selection, erosion control, engineering works, formation knowledge, monitor temp and water, pipe inspection, staff training) | -0.5 | 0 | 1 | 3.5 | 1.5 | 3.5 | 2.25 | 1.25 | 1 | Site based risk management | Loss of containment (due to construction or design, slope failure)
Open pit | O | Exploration and appraisal | E | Ground-based geophysics | Gro | Soil erosion following heavy rainfall | SW quality | TSS | (E:O) Ground-based geophysics: Soil erosion following heavy rainfall - SW quality/TSS | 3 | 4 | Corridor, site vegetation removal (e.g. removing rocks and topsoil) | -2.5 | -0.5 | Use existing tracks where possible | 0 | 0 | 0.5 | 3.5 | 0.5 | 3.5 | 2 | 1.5 | 1 | Site based risk management | Vegetation clearance and subsequent soil erosion following heavy rainfall
Open pit | O | Exploration and appraisal | E | Site clean-up and rehabilitation | Sit | Mud and drill cutting spillage | SW quality | TSS, Drilling mud products, TDS | (E:O) Site clean-up and rehabilitation: Mud and drill cutting spillage - SW quality/TSS, Drilling mud products, TDS | 3 | 4 | Human error, accident | -1.5 | -0.5 | Regulations (e.g. bore construction standards, testing, abandonment practice, waste disposal practice, discharge license, guidelines for slug testing) | -0.5 | -0.5 | 1 | 3 | 1.5 | 3.5 | 2 | 1 | 0 | Site based risk management | Spillages and disposals
Undergound mine layout | U | Exploration and appraisal | E | Site clean-up and rehabilitation | Sit | Mud and drill cutting spillage | SW quality | TSS, Drilling mud products, TDS | (E:U) Site clean-up and rehabilitation: Mud and drill cutting spillage - SW quality/TSS, Drilling mud products, TDS | 3 | 4 | Human error, accident | -1.5 | -0.5 | Regulations (e.g. bore construction standards, testing, abandonment practice, waste disposal practice, discharge license, guidelines for slug testing) | -0.5 | -0.5 | 1 | 3 | 1.5 | 3.5 | 2 | 1 | 0 | Site based risk management | Spillages and disposals
Undergound mine layout | U | Production | P | Gas post-drainage, surface to goaf: site clean-up and rehabilitation | Gas | Mud and drill cutting spillage | SW quality | TSS, Drilling mud products, TDS | (P:U) Gas post-drainage, surface to goaf: site clean-up and rehabilitation: Mud and drill cutting spillage - SW quality/TSS, Drilling mud products, TDS | 3 | 4 | Human error, accident | -1.5 | -0.5 | Regulations (e.g. bore construction standards, testing, abandonment practice, waste disposal practice, discharge license, guidelines for slug testing) | -0.5 | -0.5 | 1 | 3 | 1.5 | 3.5 | 2 | 1 | 0 | Site based risk management | Spillages and disposals
Undergound mine layout | U | Development | D | Mine dewatering drilling: site preparation | Min | Soil erosion following heavy rainfall | SW quality | TSS | (D:U) Mine dewatering drilling: site preparation: Soil erosion following heavy rainfall - SW quality/TSS | 3 | 4 | Corridor, site vegetation removal (e.g. removing rocks and topsoil) | -2 | -1 | Good design, monitoring, management (e.g. site selection, erosion control, engineering works, formation knowledge, monitor temp and water, pipe inspection, staff training) | 0 | 0 | 1 | 3 | 1 | 3 | 2 | 1 | 1 | Site based risk management | Vegetation clearance and subsequent soil erosion following heavy rainfall
Undergound mine layout | U | Exploration and appraisal | E | Drilling and coring | Dri | Accidental intersection of artesian aquifer | change in GW pressure | change in GW pressure | (E:U) Drilling and coring: Accidental intersection of artesian aquifer - change in GW pressure/change in GW pressure | 3 | 4 | Poor design, construction, implementation, management (e.g. Abandonment practice, bore location, lack of knowledge, historical data records, sealing practices, geological characterisation) | -2 | -1 | Good design, monitoring, management (e.g. site selection, erosion control, engineering works, formation knowledge, monitor temp and water, pipe inspection, staff training) | -0.5 | 0 | 0.5 | 3 | 1 | 3 | 1.75 | 1.25 | 0 | Site based risk management | Inter aquifer connectivity - Shaft construction, bore construction
Undergound mine layout | U | Development | D | Waste rock removal and storage during construction of mine access (adit/shaft/incline) | Was | Fire: storage | GW quality, SW quality | TSS, Pollutants (e.g. metals/trace elements/sulfides/phosphorous) | (D:U) Waste rock removal and storage during construction of mine access (adit/shaft/incline): Fire: storage - GW quality, SW quality/TSS, Pollutants (e.g. metals/trace elements/sulfides/phosphorous) | 3 | 4 | Coal and waste characteristics, spontaneous combustion, bushfire | -2 | -1 | Good design, monitoring, management (e.g. site selection, erosion control, engineering works, formation knowledge, monitor temp and water, pipe inspection, staff training) | -0.5 | 0 | 0.5 | 3 | 1 | 3 | 1.75 | 1.25 | 0 | Site based risk management | Fire
Undergound mine layout | U | Development | D | Mine access (adit / incline) construction | Min | Fire | GW quality | TSS, Pollutants (e.g. metals/trace elements/sulfides/phosphorous) | (D:U) Mine access (adit / incline) construction: Fire - GW quality/TSS, Pollutants (e.g. metals/trace elements/sulfides/phosphorous) | 3 | 4 | Coal characteristics, waste characteristics, spontaneous combustion, bushfire | -2 | -1 | Good design, monitoring, management (e.g. site selection, erosion control, engineering works, formation knowledge, monitor temp and water, pipe inspection, staff training) | -0.5 | 0 | 0.5 | 3 | 1 | 3 | 1.75 | 1.25 | 0 | Site based risk management | Fire
Undergound mine layout | U | Development | D | Mine access (shaft / incline) construction | Min | Fire | GW quality, SW quality | TSS, Pollutants (e.g. metals/trace elements/sulfides/phosphorous) | (D:U) Mine access (shaft / incline) construction: Fire - GW quality, SW quality/TSS, Pollutants (e.g. metals/trace elements/sulfides/phosphorous) | 3 | 4 | Coal characteristics, waste characteristics, spontaneous combustion, bushfire | -2 | -1 | Good design, monitoring, management (e.g. site selection, erosion control, engineering works, formation knowledge, monitor temp and water, pipe inspection, staff training) | -0.5 | 0 | 0.5 | 3 | 1 | 3 | 1.75 | 1.25 | 0 | Site based risk management | Fire
Undergound mine layout | U | Development | D | Ventilation shaft construction | Ven | Fire | GW quality, SW quality | TSS, Pollutants (e.g. metals/trace elements/sulfides/phosphorous) | (D:U) Ventilation shaft construction: Fire - GW quality, SW quality/TSS, Pollutants (e.g. metals/trace elements/sulfides/phosphorous) | 3 | 4 | Coal characteristics, waste characteristics, spontaneous combustion, bushfire | -2 | -1 | Good design, monitoring, management (e.g. site selection, erosion control, engineering works, formation knowledge, monitor temp and water, pipe inspection, staff training) | -0.5 | 0 | 0.5 | 3 | 1 | 3 | 1.75 | 1.25 | 0 | Site based risk management | Fire
Undergound mine layout | U | Development | D | Creek line diversion | Cre | Change to natural surface drainage | SW directional characteristics, SW volume/quantity, SW quality | TSS, SW flow | (D:U) Creek line diversion: Change to natural surface drainage - SW directional characteristics, SW volume/quantity, SW quality/TSS, SW flow | 3 | 5 | Inevitable, Deliberate (e.g. mining below water table, in recharge areas, removal of rock mass, more than one aquifer intersected by pit) | -2.5 | -1.5 | Good design, monitoring, management (e.g. site selection, erosion control, engineering works, formation knowledge, monitor temp and water, pipe inspection, staff training) | -0.5 | -0.5 | 0 | 3 | 0.5 | 3.5 | 1.5 | 1.5 | 1 | Modelling | Disruption of natural surface drainage and change in run-off (interception of run-off by pit)
Undergound mine layout | U | Development | D | Gas pre-drainage, surface to inseam: site clean-up and rehabilitation | Gas | Mud and drill cutting spillage | SW quality | TSS, Drilling mud products, TDS | (D:U) Gas pre-drainage, surface to inseam: site clean-up and rehabilitation: Mud and drill cutting spillage - SW quality/TSS, Drilling mud products, TDS | 3 | 4 | Human error, accident | -2 | -1 | Regulations (e.g. bore construction standards, testing, abandonment practice, waste disposal practice, discharge license, guidelines for slug testing) | -0.5 | -0.5 | 0.5 | 2.5 | 1 | 3 | 1.5 | 1 | 0 | Site based risk management | Inter aquifer connectivity - Shaft construction, bore construction
Undergound mine layout | U | Development | D | Mine dewatering drilling: site clean-up and rehabilitation | Min | Mud and drill cutting spillage | SW quality | TSS, Drilling mud products, TDS | (D:U) Mine dewatering drilling: site clean-up and rehabilitation: Mud and drill cutting spillage - SW quality/TSS, Drilling mud products, TDS | 3 | 4 | Human error, accident | -2 | -1 | Regulations (e.g. bore construction standards, testing, abandonment practice, waste disposal practice, discharge license, guidelines for slug testing) | -0.5 | -0.5 | 0.5 | 2.5 | 1 | 3 | 1.5 | 1 | 0 | Site based risk management | Inter aquifer connectivity - Shaft construction, bore construction
Undergound mine layout | U | Development | D | Waste rock removal and storage during construction of mine access (adit/shaft/incline) | Was | Failure of the storage: slope failure | SW directional characteristics | SW flow | (D:U) Waste rock removal and storage during construction of mine access (adit/shaft/incline): Failure of the storage: slope failure - SW directional characteristics/SW flow | 3 | 4 | Poor design, construction, implementation, management (e.g. Abandonment practice, bore location, lack of knowledge, historical data records, sealing practices, geological characterisation) | -2.5 | -1.5 | Good design, monitoring, management (e.g. site selection, erosion control, engineering works, formation knowledge, monitor temp and water, pipe inspection, staff training) | -0.5 | 0 | 0 | 2.5 | 0.5 | 2.5 | 1.25 | 1.25 | 1 | Site based risk management | Loss of containment (due to construction or design, slope failure)
Surface facilities | S | Mine closure | M | Water management structures (dams, levee bunds and diversions) | Wat | Change to natural surface drainage | SW directional characteristics, SW flow, SW quality | TSS, SW flow | (M:S) Water management structures (dams, levee bunds and diversions): Change to natural surface drainage - SW directional characteristics, SW flow, SW quality/TSS, SW flow | 3 | 4 | Poor design, construction, implementation, management (e.g. Abandonment practice, bore location, lack of knowledge, historical data records, sealing practices, geological characterisation) | -2.5 | -1.5 | Good design, monitoring, management (e.g. site selection, erosion control, engineering works, formation knowledge, monitor temp and water, pipe inspection, staff training) | -0.5 | 0 | 0 | 2.5 | 0.5 | 2.5 | 1.25 | 1.25 | 0 | Site based risk management | Disruption of natural surface drainage and change in run-off (interception of run-off by pit)
Surface facilities | S | Mine closure | M | Water management structures (dams, levee bunds and diversions) | Wat | Excessive runoff during closure | GW quality, SW quality | TSS, TDS | (M:S) Water management structures (dams, levee bunds and diversions): Excessive runoff during closure - GW quality, SW quality/TSS, TDS | 3 | 4 | Poor design, construction, implementation, management (e.g. Abandonment practice, bore location, lack of knowledge, historical data records, sealing practices, geological characterisation) | -2.5 | -1.5 | Good design, monitoring, management (e.g. site selection, erosion control, engineering works, formation knowledge, monitor temp and water, pipe inspection, staff training) | -0.5 | 0 | 0 | 2.5 | 0.5 | 2.5 | 1.25 | 1.25 | 1 | Site based risk management | Disruption of natural surface drainage and change in run-off (interception of run-off by pit)
Undergound mine layout | U | Development | D | Development of mine panles (construction of roadways) | Dev | Impacts of ground support staff | GW quality | Pollutants (e.g. metals/trace elements/sulfides/phosphorous) | (D:U) Development of mine panles (construction of roadways): Impacts of ground support staff - GW quality/Pollutants (e.g. metals/trace elements/sulfides/phosphorous) | 3 | 4 | Litter, spills | -3 | -1.5 | Good design, monitoring, management (e.g. site selection, erosion control, engineering works, formation knowledge, monitor temp and water, pipe inspection, staff training) | 0 | 0 | 0 | 2.5 | 0 | 2.5 | 1.25 | 1.25 | 0 | Site based risk management | Ground staff impacts, spillage, dust suppression
Infrastructure | I | Development | D | Administration, workshop, service facilities (construction phase) | Adm | Impacts of ground support staff | SW quality | Pollutants (e.g. metals/trace elements/sulfides/phosphorous) | (D:I) Administration, workshop, service facilities (construction phase): Impacts of ground support staff - SW quality/Pollutants (e.g. metals/trace elements/sulfides/phosphorous) | 3 | 4 | Litter, spills | -3 | -1.5 | Good design, monitoring, management (e.g. site selection, erosion control, engineering works, formation knowledge, monitor temp and water, pipe inspection, staff training) | 0 | 0 | 0 | 2.5 | 0 | 2.5 | 1.25 | 1.25 | 0 | Site based risk management | Ground staff impacts, spillage, dust suppression
Infrastructure | I | Development | D | Haul road construction | Hau | Impacts of ground support staff | SW quality | Pollutants (e.g. metals/trace elements/sulfides/phosphorous) | (D:I) Haul road construction: Impacts of ground support staff - SW quality/Pollutants (e.g. metals/trace elements/sulfides/phosphorous) | 3 | 4 | Litter, spills | -3 | -1.5 | Good design, monitoring, management (e.g. site selection, erosion control, engineering works, formation knowledge, monitor temp and water, pipe inspection, staff training) | 0 | 0 | 0 | 2.5 | 0 | 2.5 | 1.25 | 1.25 | 0 | Site based risk management | Ground staff impacts, spillage, dust suppression
Infrastructure | I | Development | D | Off-lease and on-lease roadways (construction phase) | Off | Impacts of ground support staff | SW quality | Pollutants (e.g. metals/trace elements/sulfides/phosphorous) | (D:I) Off-lease and on-lease roadways (construction phase): Impacts of ground support staff - SW quality/Pollutants (e.g. metals/trace elements/sulfides/phosphorous) | 3 | 4 | Litter, spills | -3 | -1.5 | Good design, monitoring, management (e.g. site selection, erosion control, engineering works, formation knowledge, monitor temp and water, pipe inspection, staff training) | 0 | 0 | 0 | 2.5 | 0 | 2.5 | 1.25 | 1.25 | 0 | Site based risk management | Ground staff impacts, spillage, dust suppression
Infrastructure | I | Development | D | Rail easement construction | Rai | Impacts of ground support staff | SW quality | Pollutants (e.g. metals/trace elements/sulfides/phosphorous) | (D:I) Rail easement construction: Impacts of ground support staff - SW quality/Pollutants (e.g. metals/trace elements/sulfides/phosphorous) | 3 | 4 | Litter, spills | -3 | -1.5 | Good design, monitoring, management (e.g. site selection, erosion control, engineering works, formation knowledge, monitor temp and water, pipe inspection, staff training) | 0 | 0 | 0 | 2.5 | 0 | 2.5 | 1.25 | 1.25 | 0 | Site based risk management | Ground staff impacts, spillage, dust suppression
Infrastructure | I | Exploration and appraisal | E | Temporary accommodation, administration, workshop, depots, stock piles, service facilities | Tem | Impacts of ground support staff | SW quality | Pollutants (e.g. metals/trace elements/sulfides/phosphorous) | (E:I) Temporary accommodation, administration, workshop, depots, stock piles, service facilities: Impacts of ground support staff - SW quality/Pollutants (e.g. metals/trace elements/sulfides/phosphorous) | 3 | 4 | Litter, spills | -3 | -1.5 | Good design, monitoring, management (e.g. site selection, erosion control, engineering works, formation knowledge, monitor temp and water, pipe inspection, staff training) | 0 | 0 | 0 | 2.5 | 0 | 2.5 | 1.25 | 1.25 | 0 | Site based risk management | Ground staff impacts, spillage, dust suppression
Infrastructure | I | Production | P | New haul road construction | New | Impacts of ground support staff | SW quality | Pollutants (e.g. metals/trace elements/sulfides/phosphorous) | (P:I) New haul road construction: Impacts of ground support staff - SW quality/Pollutants (e.g. metals/trace elements/sulfides/phosphorous) | 3 | 4 | Litter, spills | -3 | -1.5 | Good design, monitoring, management (e.g. site selection, erosion control, engineering works, formation knowledge, monitor temp and water, pipe inspection, staff training) | 0 | 0 | 0 | 2.5 | 0 | 2.5 | 1.25 | 1.25 | 0 | Site based risk management | Ground staff impacts, spillage, dust suppression
Infrastructure | I | Production | P | Off-lease and on-lease roadways | Off | Impacts of ground support staff | SW quality | Pollutants (e.g. metals/trace elements/sulfides/phosphorous) | (P:I) Off-lease and on-lease roadways: Impacts of ground support staff - SW quality/Pollutants (e.g. metals/trace elements/sulfides/phosphorous) | 3 | 4 | Litter, spills | -3 | -1.5 | Good design, monitoring, management (e.g. site selection, erosion control, engineering works, formation knowledge, monitor temp and water, pipe inspection, staff training) | 0 | 0 | 0 | 2.5 | 0 | 2.5 | 1.25 | 1.25 | 0 | Site based risk management | Ground staff impacts, spillage, dust suppression
Open pit | O | Development | D | Dam construction for freshwater storage | Dam | Impacts of ground support staff | SW quality | Pollutants (e.g. metals/trace elements/sulfides/phosphorous) | (D:O) Dam construction for freshwater storage: Impacts of ground support staff - SW quality/Pollutants (e.g. metals/trace elements/sulfides/phosphorous) | 3 | 4 | Litter, spills | -3 | -1.5 | Good design, monitoring, management (e.g. site selection, erosion control, engineering works, formation knowledge, monitor temp and water, pipe inspection, staff training) | 0 | 0 | 0 | 2.5 | 0 | 2.5 | 1.25 | 1.25 | 0 | Site based risk management | Ground staff impacts, spillage, dust suppression
Open pit | O | Development | D | Dam construction for mine water storage | Dam | Impacts of ground support staff | SW quality | Pollutants (e.g. metals/trace elements/sulfides/phosphorous) | (D:O) Dam construction for mine water storage: Impacts of ground support staff - SW quality/Pollutants (e.g. metals/trace elements/sulfides/phosphorous) | 3 | 4 | Litter, spills | -3 | -1.5 | Good design, monitoring, management (e.g. site selection, erosion control, engineering works, formation knowledge, monitor temp and water, pipe inspection, staff training) | 0 | 0 | 0 | 2.5 | 0 | 2.5 | 1.25 | 1.25 | 0 | Site based risk management | Ground staff impacts, spillage, dust suppression
Open pit | O | Development | D | Dam construction for tailings storage | Dam | Impacts of ground support staff | SW quality | Pollutants (e.g. metals/trace elements/sulfides/phosphorous) | (D:O) Dam construction for tailings storage: Impacts of ground support staff - SW quality/Pollutants (e.g. metals/trace elements/sulfides/phosphorous) | 3 | 4 | Litter, spills | -3 | -1.5 | Good design, monitoring, management (e.g. site selection, erosion control, engineering works, formation knowledge, monitor temp and water, pipe inspection, staff training) | 0 | 0 | 0 | 2.5 | 0 | 2.5 | 1.25 | 1.25 | 0 | Site based risk management | Ground staff impacts, spillage, dust suppression
Open pit | O | Development | D | Topsoil and waste rock dump site preparation | Top | Impacts of ground support staff | SW quality | Pollutants (e.g. metals/trace elements/sulfides/phosphorous) | (D:O) Topsoil and waste rock dump site preparation: Impacts of ground support staff - SW quality/Pollutants (e.g. metals/trace elements/sulfides/phosphorous) | 3 | 4 | Litter, spills | -3 | -1.5 | Good design, monitoring, management (e.g. site selection, erosion control, engineering works, formation knowledge, monitor temp and water, pipe inspection, staff training) | 0 | 0 | 0 | 2.5 | 0 | 2.5 | 1.25 | 1.25 | 0 | Site based risk management | Ground staff impacts, spillage, dust suppression
Open pit | O | Exploration and appraisal | E | Site preparation and construction for drilling activities | Sit | Impacts of ground support staff | SW quality | Pollutants (e.g. metals/trace elements/sulfides/phosphorous) | (E:O) Site preparation and construction for drilling activities: Impacts of ground support staff - SW quality/Pollutants (e.g. metals/trace elements/sulfides/phosphorous) | 3 | 4 | Litter, spills | -3 | -1.5 | Good design, monitoring, management (e.g. site selection, erosion control, engineering works, formation knowledge, monitor temp and water, pipe inspection, staff training) | 0 | 0 | 0 | 2.5 | 0 | 2.5 | 1.25 | 1.25 | 0 | Site based risk management | Ground staff impacts, spillage, dust suppression
Undergound mine layout | U | Development | D | Dam construction for freshwater storage | Dam | Impacts of ground support staff | SW quality | Pollutants (e.g. metals/trace elements/sulfides/phosphorous) | (D:U) Dam construction for freshwater storage: Impacts of ground support staff - SW quality/Pollutants (e.g. metals/trace elements/sulfides/phosphorous) | 3 | 4 | Litter, spills | -3 | -1.5 | Good design, monitoring, management (e.g. site selection, erosion control, engineering works, formation knowledge, monitor temp and water, pipe inspection, staff training) | 0 | 0 | 0 | 2.5 | 0 | 2.5 | 1.25 | 1.25 | 0 | Site based risk management | Ground staff impacts, spillage, dust suppression
Undergound mine layout | U | Development | D | Dam construction for mine water storage | Dam | Impacts of ground support staff | SW quality | Pollutants (e.g. metals/trace elements/sulfides/phosphorous) | (D:U) Dam construction for mine water storage: Impacts of ground support staff - SW quality/Pollutants (e.g. metals/trace elements/sulfides/phosphorous) | 3 | 4 | Litter, spills | -3 | -1.5 | Good design, monitoring, management (e.g. site selection, erosion control, engineering works, formation knowledge, monitor temp and water, pipe inspection, staff training) | 0 | 0 | 0 | 2.5 | 0 | 2.5 | 1.25 | 1.25 | 0 | Site based risk management | Ground staff impacts, spillage, dust suppression
Undergound mine layout | U | Development | D | Dam construction for tailings storage | Dam | Impacts of ground support staff | SW quality | Pollutants (e.g. metals/trace elements/sulfides/phosphorous) | (D:U) Dam construction for tailings storage: Impacts of ground support staff - SW quality/Pollutants (e.g. metals/trace elements/sulfides/phosphorous) | 3 | 4 | Litter, spills | -3 | -1.5 | Good design, monitoring, management (e.g. site selection, erosion control, engineering works, formation knowledge, monitor temp and water, pipe inspection, staff training) | 0 | 0 | 0 | 2.5 | 0 | 2.5 | 1.25 | 1.25 | 0 | Site based risk management | Ground staff impacts, spillage, dust suppression
Undergound mine layout | U | Development | D | Gas pre-drainage, surface to inseam: site preparation | Gas | Impacts of ground support staff | SW quality | Pollutants (e.g. metals/trace elements/sulfides/phosphorous) | (D:U) Gas pre-drainage, surface to inseam: site preparation: Impacts of ground support staff - SW quality/Pollutants (e.g. metals/trace elements/sulfides/phosphorous) | 3 | 4 | Litter, spills | -3 | -1.5 | Good design, monitoring, management (e.g. site selection, erosion control, engineering works, formation knowledge, monitor temp and water, pipe inspection, staff training) | 0 | 0 | 0 | 2.5 | 0 | 2.5 | 1.25 | 1.25 | 0 | Site based risk management | Ground staff impacts, spillage, dust suppression
Undergound mine layout | U | Development | D | Mine access (adit / incline) construction | Min | Impacts of ground support staff | SW quality | Pollutants (e.g. metals/trace elements/sulfides/phosphorous) | (D:U) Mine access (adit / incline) construction: Impacts of ground support staff - SW quality/Pollutants (e.g. metals/trace elements/sulfides/phosphorous) | 3 | 4 | Litter, spills | -3 | -1.5 | Good design, monitoring, management (e.g. site selection, erosion control, engineering works, formation knowledge, monitor temp and water, pipe inspection, staff training) | 0 | 0 | 0 | 2.5 | 0 | 2.5 | 1.25 | 1.25 | 0 | Site based risk management | Ground staff impacts, spillage, dust suppression
Undergound mine layout | U | Development | D | Mine access (shaft / incline) construction | Min | Impacts of ground support staff | SW quality | Pollutants (e.g. metals/trace elements/sulfides/phosphorous) | (D:U) Mine access (shaft / incline) construction: Impacts of ground support staff - SW quality/Pollutants (e.g. metals/trace elements/sulfides/phosphorous) | 3 | 4 | Litter, spills | -3 | -1.5 | Good design, monitoring, management (e.g. site selection, erosion control, engineering works, formation knowledge, monitor temp and water, pipe inspection, staff training) | 0 | 0 | 0 | 2.5 | 0 | 2.5 | 1.25 | 1.25 | 0 | Site based risk management | Ground staff impacts, spillage, dust suppression
Undergound mine layout | U | Development | D | Mine dewatering drilling: site preparation | Min | Impacts of ground support staff | SW quality | Pollutants (e.g. metals/trace elements/sulfides/phosphorous) | (D:U) Mine dewatering drilling: site preparation: Impacts of ground support staff - SW quality/Pollutants (e.g. metals/trace elements/sulfides/phosphorous) | 3 | 4 | Litter, spills | -3 | -1.5 | Good design, monitoring, management (e.g. site selection, erosion control, engineering works, formation knowledge, monitor temp and water, pipe inspection, staff training) | 0 | 0 | 0 | 2.5 | 0 | 2.5 | 1.25 | 1.25 | 0 | Site based risk management | Ground staff impacts, spillage, dust suppression
Undergound mine layout | U | Development | D | Ventilation shaft construction | Ven | Impacts of ground support staff | SW quality | Pollutants (e.g. metals/trace elements/sulfides/phosphorous) | (D:U) Ventilation shaft construction: Impacts of ground support staff - SW quality/Pollutants (e.g. metals/trace elements/sulfides/phosphorous) | 3 | 4 | Litter, spills | -3 | -1.5 | Good design, monitoring, management (e.g. site selection, erosion control, engineering works, formation knowledge, monitor temp and water, pipe inspection, staff training) | 0 | 0 | 0 | 2.5 | 0 | 2.5 | 1.25 | 1.25 | 0 | Site based risk management | Ground staff impacts, spillage, dust suppression
Undergound mine layout | U | Exploration and appraisal | E | Site preparation and construction for drilling activities | Sit | Impacts of ground support staff | SW quality | Pollutants (e.g. metals/trace elements/sulfides/phosphorous) | (E:U) Site preparation and construction for drilling activities: Impacts of ground support staff - SW quality/Pollutants (e.g. metals/trace elements/sulfides/phosphorous) | 3 | 4 | Litter, spills | -3 | -1.5 | Good design, monitoring, management (e.g. site selection, erosion control, engineering works, formation knowledge, monitor temp and water, pipe inspection, staff training) | 0 | 0 | 0 | 2.5 | 0 | 2.5 | 1.25 | 1.25 | 0 | Site based risk management | Ground staff impacts, spillage, dust suppression
Undergound mine layout | U | Production | P | Gas post-drainage, surface to goaf: site preparation | Gas | Impacts of ground support staff | SW quality | Pollutants (e.g. metals/trace elements/sulfides/phosphorous) | (P:U) Gas post-drainage, surface to goaf: site preparation: Impacts of ground support staff - SW quality/Pollutants (e.g. metals/trace elements/sulfides/phosphorous) | 3 | 4 | Litter, spills | -3 | -1.5 | Good design, monitoring, management (e.g. site selection, erosion control, engineering works, formation knowledge, monitor temp and water, pipe inspection, staff training) | 0 | 0 | 0 | 2.5 | 0 | 2.5 | 1.25 | 1.25 | 0 | Site based risk management | Ground staff impacts, spillage, dust suppression
Undergound mine layout | U | Production | P | Long wall coal extraction | Lon | Impacts of ground support staff | SW quality | Pollutants (e.g. metals/trace elements/sulfides/phosphorous) | (P:U) Long wall coal extraction: Impacts of ground support staff - SW quality/Pollutants (e.g. metals/trace elements/sulfides/phosphorous) | 3 | 4 | Litter, spills | -3 | -1.5 | Good design, monitoring, management (e.g. site selection, erosion control, engineering works, formation knowledge, monitor temp and water, pipe inspection, staff training) | 0 | 0 | 0 | 2.5 | 0 | 2.5 | 1.25 | 1.25 | 0 | Site based risk management | Ground staff impacts, spillage, dust suppression
Open pit | O | Exploration and appraisal | E | Ground-based geophysics | Gro | Impacts of ground support staff | SW quality | Pollutants (e.g. metals/trace elements/sulfides/phosphorous) | (E:O) Ground-based geophysics: Impacts of ground support staff - SW quality/Pollutants (e.g. metals/trace elements/sulfides/phosphorous) | 3 | 4 | Litter, spills | -3 | -1.5 | Good design, monitoring, management (e.g. site selection, erosion control, engineering works, formation knowledge, monitor temp and water, pipe inspection, staff training) | -0.5 | 0 | -0.5 | 2.5 | 0 | 2.5 | 1 | 1.5 | 0 | Site based risk management | Ground staff impacts, spillage, dust suppression
Undergound mine layout | U | Exploration and appraisal | E | Ground-based geophysics | Gro | Impacts of ground support staff | SW quality | Pollutants (e.g. metals/trace elements/sulfides/phosphorous) | (E:U) Ground-based geophysics: Impacts of ground support staff - SW quality/Pollutants (e.g. metals/trace elements/sulfides/phosphorous) | 3 | 4 | Litter, spills | -3 | -1.5 | Good design, monitoring, management (e.g. site selection, erosion control, engineering works, formation knowledge, monitor temp and water, pipe inspection, staff training) | -0.5 | 0 | -0.5 | 2.5 | 0 | 2.5 | 1 | 1.5 | 0 | Site based risk management | Ground staff impacts, spillage, dust suppression
Open pit | O | Exploration and appraisal | E | Surface core testing | Sur | Impacts of ground support staff | SW quality | Pollutants (e.g. metals/trace elements/sulfides/phosphorous) | (E:O) Surface core testing: Impacts of ground support staff - SW quality/Pollutants (e.g. metals/trace elements/sulfides/phosphorous) | 3 | 3 | Litter, spills | -3 | -1.5 | Good design, monitoring, management (e.g. site selection, erosion control, engineering works, formation knowledge, monitor temp and water, pipe inspection, staff training) | -0.5 | 0 | -0.5 | 1.5 | 0 | 1.5 | 0.5 | 1 | 0 | Site based risk management | Ground staff impacts, spillage, dust suppression
Undergound mine layout | U | Exploration and appraisal | E | Surface core testing | Sur | Impacts of ground support staff | SW quality | Pollutants (e.g. metals/trace elements/sulfides/phosphorous) | (E:U) Surface core testing: Impacts of ground support staff - SW quality/Pollutants (e.g. metals/trace elements/sulfides/phosphorous) | 3 | 3 | Litter, spills | -3 | -1.5 | Good design, monitoring, management (e.g. site selection, erosion control, engineering works, formation knowledge, monitor temp and water, pipe inspection, staff training) | -0.5 | 0 | -0.5 | 1.5 | 0 | 1.5 | 0.5 | 1 | 0 | Site based risk management | Ground staff impacts, spillage, dust suppression

## Pivot table
Values
Stressors | Impact_Causes | Impact_Mode | Activities | Sum of Lo_RS | Sum of Hi_RS
GW composition | Poor design, construction, implementation, management (e.g. Abandonment practice, bore location, lack of knowledge, historical data records, sealing practices, geological characterisation) | Lining integrity of shaft (linking aquifers) | Mine access (shaft / incline) construction | 1 | 4
|  |  | Ventilation shaft construction | 1 | 3
GW composition, Hydrocarbons | Incomplete grouting | Incomplete/compromised cementing/casing (linking aquifers) | Groundwater monitoring bore construction | 5 | 9
|  |  | Groundwater monitoring bore construction or expansion | 5 | 9
|  |  | Groundwater monitoring bore: mine closure | 2.5 | 4.5
|  |  | Mine dewatering drilling: casing | 1.5 | 4.5
| Poor design, construction, implementation, management (e.g. Abandonment practice, bore location, lack of knowledge, historical data records, sealing practices, geological characterisation); Containment failure, leaching, flooding (e.g. lining material failure, plant failure, mechanical failure, pipe fatigue) | Bore leakage between aquifers | Abandonment | 2 | 11
|  | Leakage between aquifers | Gas post-drainage, surface to goaf: abandonment | 1.5 | 5
|  |  | Gas pre-drainage, surface to inseam: abandonment | 1 | 3.5
|  |  | Mine dewatering drilling: abandonment | 1 | 3
GW quantity | Inevitable, Deliberate (e.g. mining below water table, in recharge areas, removal of rock mass, more than one aquifer intersected by pit) | Groundwater sink | Post-closure water filling the pit | 3 | 6
SW composition, Hydrocarbons | Poor design, construction, implementation, management (e.g. Abandonment practice, bore location, lack of knowledge, historical data records, sealing practices, geological characterisation); Containment failure, leaching, flooding (e.g. lining material failure, plant failure, mechanical failure, pipe fatigue) | Bore leakage to surface | Abandonment | 2 | 6
SW flow | Natural disaster (e.g. earthquake); Poor design, construction, implementation, management (e.g. Abandonment practice, bore location, lack of knowledge, historical data records, sealing practices, geological characterisation) | Failure of the storage: slope failure | Waste rock blasting, excavation and storage | 1 | 9
| Poor design, construction, implementation, management (e.g. Abandonment practice, bore location, lack of knowledge, historical data records, sealing practices, geological characterisation) | Failure of the storage: slope failure | Waste rock removal and storage during construction of mine access (adit/shaft/incline) | 0.5 | 2.5
TSS | Containment failure, leaching, flooding (e.g. lining material failure, plant failure, mechanical failure, pipe fatigue) | Soil erosion following heavy rainfall | Topsoil excavation and storage | 3 | 5.5
| Corridor, site vegetation removal (e.g. removing rocks and topsoil) | Soil erosion following heavy rainfall | Dam construction for mine water storage | 7 | 12
|  |  | Dam construction for tailings storage | 7 | 12
|  |  | Gas post-drainage, surface to goaf: site preparation | 2 | 3.5
|  |  | Gas pre-drainage, surface to inseam: site preparation | 2 | 3.5
|  |  | Ground-based geophysics | 2.5 | 7
|  |  | Haul road construction | 2 | 5
|  |  | Mine access (adit / incline) construction | 2 | 3.5
|  |  | Mine access (shaft / incline) construction | 2 | 3.5
|  |  | New haul road construction | 2 | 5
|  |  | Off-lease and on-lease roadways | 2.5 | 5
|  |  | Off-lease and on-lease roadways (construction phase) | 3 | 5
|  |  | Rail easement construction | 2 | 5
|  |  | Site preparation and construction for drilling activities | 4 | 7.5
|  |  | Ventilation shaft construction | 2 | 3.5
|  |  | Topsoil and waste rock dump site preparation | 3 | 6.5
|  |  | Administration, workshop, service facilities (construction phase) | 2 | 5
|  |  | Power, water and communications network: connection to existing grids | 2 | 4
|  |  | Temporary accommodation, administration, workshop, depots, stock piles, service facilities | 2 | 4
|  |  | Mine dewatering drilling: site preparation | 1 | 3
|  |  | Dam construction for freshwater storage | 4 | 9
TSS, Drilling mud products, TDS | Containment failure, leaching, flooding (e.g. lining material failure, plant failure, mechanical failure, pipe fatigue) | GW and/or SW contamination | Drill cutting disposal | 2 | 6
|  |  | Gas post-drainage, surface to goaf: drill cutting disposal | 1 | 3
|  |  | Gas pre-drainage, surface to inseam: drill cutting disposal | 1 | 3
|  |  | Mine dewatering drilling: drill cutting disposal | 1 | 3
|  | Overflow and/or loss of containment | Surface water and mud storage and evaporation | 3 | 7
|  | Overflow and/or loss of containment of water/mud storage | Gas pre-drainage, surface to inseam: Surface water and mud storage and evaporation | 1.5 | 3.5
|  |  | Mine dewatering drilling: Surface water and mud storage and evaporation | 1.5 | 3.5
|  |  | Gas post-drainage, surface to goaf: Surface water and mud storage and evaporation | 1.5 | 3.5
| Human error, accident | Mud and drill cutting spillage | Site clean-up and rehabilitation | 3 | 7
|  |  | Gas post-drainage, surface to goaf: site clean-up and rehabilitation | 1.5 | 3.5
|  |  | Gas pre-drainage, surface to inseam: site clean-up and rehabilitation | 1 | 3
|  |  | Mine dewatering drilling: site clean-up and rehabilitation | 1 | 3
| Number of drilling control issues | Mud pressure unbalance between well and aquifer | Drilling and coring | 2.5 | 8
|  |  | Gas post-drainage, surface to goaf: drilling | 1 | 4
|  |  | Gas pre-drainage, surface to inseam: drilling | 1 | 4
|  |  | Mine dewatering drilling: drilling | 1 | 4
TSS, SW flow | Diverting site drain line | Disruption of natural surface drainage | Creek diversions, levee bunds, creek crossings | 1 | 4
|  |  | Haul road construction | 3 | 8.5
|  |  | Off-lease and on-lease roadways | 2 | 5
|  |  | Off-lease and on-lease roadways (construction phase) | 1.5 | 4.5
|  |  | Rail easement construction | 1.5 | 4.5
|  |  | Administration, workshop, service facilities (construction phase) | 1.5 | 3.5
|  |  | Power, water and communications network: connection to existing grids | 1.5 | 3.5
|  |  | Temporary accommodation, administration, workshop, depots, stock piles, service facilities | 1.5 | 3.5
| Erosion / sedimentation | Disruption of natural surface drainage | TLO rail loop | 7 | 10
|  |  | Train Load Out (TLO) facility | 7 | 10
| Ineffective revegetation due to (e.g. disease, poor topsoil, fire, weather, weeds) | Erosion | Revegetation | 4 | 16.5
| Inevitable, Deliberate (e.g. mining below water table, in recharge areas, removal of rock mass, more than one aquifer intersected by pit) | Change to natural surface drainage | Creek line diversion | 5.5 | 11.5
| Interupting ephermeral water courses | Interuption of natural surface drainage | Ground-based geophysics | 1 | 5
| New topography, combined with timing of new vegetation and rainfall | Change to natural surface drainage | Recontoured landforms (slopes, gradients etc) | 8.5 | 16
|  |  | Recontoured landforms (slopes, gradients etc): from building, rail and road infrastructure | 1 | 4
| Poor design, construction, implementation, management (e.g. Abandonment practice, bore location, lack of knowledge, historical data records, sealing practices, geological characterisation) | Change to natural surface drainage | Water management structures (dams, levee bunds and diversions) | 0.5 | 2.5
TSS, SW flow, GW flow | Diverting site drain line | Disruption of natural surface drainage | Gas post-drainage, surface to goaf: site preparation | 2 | 5
|  |  | Mine access (adit / incline) construction | 3 | 5
|  |  | Mine access (shaft / incline) construction | 1 | 3
|  |  | Ventilation shaft construction | 3 | 5
| Inevitable, Deliberate (e.g. mining below water table, in recharge areas, removal of rock mass, more than one aquifer intersected by pit) | Change to natural surface drainage | Rainwater and runoff diversion | 10 | 16
|  | Disruption of natural surface drainage | Dam construction for mine water storage | 7.5 | 13
|  |  | Dam construction for tailings storage | 7.5 | 13
|  |  | Topsoil and waste rock dump site preparation | 3.5 | 5.5
|  |  | Dam construction for freshwater storage | 6.5 | 12
|  | Disruption of natural surface drainage: Pit | Waste rock blasting, excavation and storage | 3 | 7
|  | Disruption of natural surface drainage: Pit - expansion | Waste rock blasting, excavation and storage | 7.5 | 10.5
TSS, TDS, GW quantity | Digging through multiple stratigraphic (geological) units, change in groundwater gradients | Linking aquifers | Mine access (adit / incline) construction | 1 | 3
|  |  | Mine access (shaft / incline) construction | 1 | 3
| Poor design, construction, implementation, management (e.g. Abandonment practice, bore location, lack of knowledge, historical data records, sealing practices, geological characterisation) | Linking aquifers | Ventilation shaft construction | 1 | 3
(blank) | (blank) | Cuttings disposal | Groundwater monitoring bore construction | 0 | 0
|  |  | Groundwater monitoring bore construction or expansion | 0 | 0
|  |  | Groundwater monitoring bore: mine closure | 0 | 0
|  |  | Groundwater supply bore | 0 | 0
|  | Disruption of natural surface drainage | Gas post-drainage, surface to goaf: site preparation | 0 | 0
|  |  | Gas pre-drainage, surface to inseam: site preparation | 0 | 0
|  |  | Groundwater monitoring bore construction | 0 | 0
|  |  | Site preparation and construction for drilling activities | 0 | 0
|  |  | Groundwater monitoring bore construction or expansion | 0 | 0
|  |  | Groundwater monitoring bore: mine closure | 0 | 0
|  |  | Mine dewatering drilling: site preparation | 0 | 0
|  |  | Groundwater supply bore | 0 | 0
|  | Dust suppression | Haul road construction | 0 | 0
|  |  | Maintenance of existing haul roads | 0 | 0
|  |  | Maintenance of existing off-lease and on-lease roadways | 0 | 0
|  |  | New haul road construction | 0 | 0
|  |  | Topsoil and waste rock dump site preparation | 0 | 0
|  |  | Coal on-site transport | 0 | 0
|  | Fire/explosion | Bord and pillar coal extraction | 0 | 0
|  | Fluid loss to aquifer | Slug testing (injection) | 0 | 0
|  | GW and/or SW contamination | Gas post-drainage, surface to goaf: drill cutting disposal | 0 | 0
|  | GW dewatering | Bord and pillar coal extraction | 0 | 0
|  | GW extraction | Groundwater supply bore | 0 | 0
|  | Impacts of ground support staff | Bord and pillar coal extraction | 0 | 0
|  |  | Gas post-drainage, surface to goaf: site preparation | 0 | 0
|  |  | Groundwater monitoring bore construction | 0 | 0
|  |  | Groundwater monitoring bore construction or expansion | 0 | 0
|  |  | Groundwater monitoring bore: mine closure | 0 | 0
|  |  | Groundwater supply bore | 0 | 0
|  | Inadequate understanding and control measures | Inertisation system | 0 | 0
|  | Incomplete/compromised cementing/casing (linking aquifers) | Groundwater supply bore | 0 | 0
|  | Intersection of artesian aquifer | Gas post-drainage, surface to goaf: drilling | 0 | 0
|  |  | Gas pre-drainage, surface to inseam: drilling | 0 | 0
|  |  | Gas pre-drainage, underground: drilling | 0 | 0
|  |  | Mine dewatering drilling: drilling | 0 | 0
|  | Leaching | General waste landfill site | 0 | 0
|  | Leakage between aquifers | Gas post-drainage, surface to goaf: abandonment | 0 | 0
|  | Linking aquifers | Groundwater supply bore | 0 | 0
|  | Mud and drill cutting spillage | Gas post-drainage, surface to goaf: site clean-up and rehabilitation | 0 | 0
|  | Mud pressure unbalance between well and aquifer | Gas post-drainage, surface to goaf: drilling | 0 | 0
|  | NA | Airborne geophysics | 0 | 0
|  |  | Airstrip construction | 0 | 0
|  |  | Daily operational use of rail network | 0 | 0
|  |  | Fencing and signage | 0 | 0
|  |  | Gas drainage wells | 0 | 0
|  |  | Gas post-drainage, underground: pipelines | 0 | 0
|  |  | Gas post-drainage, underground: spillage (fuel etc) | 0 | 0
|  |  | Gas pre-drainage | 0 | 0
|  |  | Gas pre-drainage, underground: pipelines | 0 | 0
|  |  | Gas pre-drainage, underground: spillage (fuel etc) | 0 | 0
|  |  | Geochemistry testing | 0 | 0
|  |  | Inseam gas pre-drainage, underground: pipelines | 0 | 0
|  |  | Inseam gas pre-drainage, underground: spillage (fuel etc) | 0 | 0
|  |  | Mine dust suppression | 0 | 0
|  |  | Off site water acquisition | 0 | 0
|  |  | Off site water disposal | 0 | 0
|  |  | Ongoing rail maintenance | 0 | 0
|  |  | Onsite explosive storage | 0 | 0
|  |  | Overland conveyor system operation | 0 | 0
|  |  | Pit dust suppression | 0 | 0
|  |  | Pit stabilisation | 0 | 0
|  |  | Pump testing | 0 | 0
|  |  | Quarry pits (source of sand/aggregate for construction) | 0 | 0
|  |  | Subsurface geophysics | 0 | 0
|  |  | Tailings dumps | 0 | 0
|  |  | Tailings paste containment cells | 0 | 0
|  |  | Underground blasting | 0 | 0
|  |  | Underground conveyor system operation | 0 | 0
|  |  | Power, water and communications network: connection to existing grids | 0 | 0
|  |  | Administration, workshop, service facilities | 0 | 0
|  |  | Off site water acquisition (e.g.. groundwater supply bore / river / trucked in) | 0 | 0
|  |  | Off site water disposal: fresh water | 0 | 0
|  | Overflow and/or loss of containment of water/mud storage | Gas post-drainage, surface to goaf: Surface water and mud storage and evaporation | 0 | 0
|  | Recovered fluid disposal | Drill stem testing (extraction) | 0 | 0
|  |  | Slug testing (injection) | 0 | 0
|  | Soil erosion following heavy rainfall | Gas post-drainage, surface to goaf: site preparation | 0 | 0
|  |  | Groundwater monitoring bore construction | 0 | 0
|  |  | Groundwater monitoring bore construction or expansion | 0 | 0
|  |  | Groundwater monitoring bore: mine closure | 0 | 0
|  |  | Groundwater supply bore | 0 | 0
|  | Spillage | Gas post-drainage, surface to goaf: materials delivery and storage | 0 | 0
|  |  | Groundwater monitoring bore construction | 0 | 0
|  |  | Groundwater monitoring bore construction or expansion | 0 | 0
|  |  | Groundwater monitoring bore: mine closure | 0 | 0
|  |  | Groundwater supply bore | 0 | 0
|  | Subsidence | Bord and pillar coal extraction | 0 | 0
|  | Sub-surface fractures (create new, enlarge or change existing) | Bord and pillar coal extraction | 0 | 0
|  | Very localised water table reduction | Gas post-drainage, surface to goaf: drilling | 0 | 0
GW level | Inevitable, Deliberate (e.g. mining below water table, in recharge areas, removal of rock mass, more than one aquifer intersected by pit) | Dewatering of water table aquifer | Mine access (adit / incline) construction | 3 | 6
|  |  | Mine access (shaft / incline) construction | 3 | 5
|  |  | Ventilation shaft construction | 3 | 5
| Number of drilling control issues | Very localised water table reduction | Drilling and coring | 1 | 3
|  |  | Gas post-drainage, surface to goaf: drilling | 0.5 | 4
|  |  | Gas pre-drainage, surface to inseam: drilling | 0.5 | 1.5
|  |  | Gas pre-drainage, underground: drilling | 0.5 | 2.5
|  |  | Inseam gas pre-drainage, underground: drilling | 0.5 | 4
|  |  | Mine dewatering drilling: drilling | 0.5 | 1.5
GW quality | Human error, accident | Spillage: e.g. fuel | Underground vehicle movements | 1.5 | 4
NA | (blank) | Accidental intersection of artesian aquifer | Inseam gas pre-drainage, underground: drilling | 0 | 0
|  | Disruption of natural surface drainage | Construct own Quarry for road base etc | 0 | 0
|  | Impacts of ground support staff | Construct own Quarry for road base etc | 0 | 0
|  | Incremental mine water increase (unplanned) - from old workings | Mine dewatering, treatment, reuse and disposal (multi-seam mining) | 0 | 0
|  |  | Mine dewatering, treatment, reuse and disposal (single-seam mining) | 0 | 0
|  | Intersection of artesian aquifer | Drilling and coring | 0 | 0
|  | Soil erosion following heavy rainfall | Construct own Quarry for road base etc | 0 | 0
|  | Sudden mine water increase (unplanned) - from old workings | Mine dewatering, treatment, reuse and disposal (multi-seam mining) | 0 | 0
|  |  | Mine dewatering, treatment, reuse and disposal (single-seam mining) | 0 | 0
Hydrocarbons | Human error, accident | Spillage: accidental | Materials storage facilities (e.g. fuel, oil and explosives) | 2 | 3.5
|  | Spillage: during explosive preparation | Waste rock blasting, excavation and storage | 3 | 8
|  |  | Waste rock removal and storage during construction of mine access (adit/shaft/incline) | 1.5 | 4
|  | Spillage: e.g. fuel | Mine access (adit / incline) construction | 1.5 | 4
|  |  | Mine access (shaft / incline) construction | 1.5 | 4
|  | Spillage: substantial (e.g. diesel) | Onsite mine equipment storage | 2.5 | 4
|  |  | Coal on-site transport | 2.5 | 4.5
|  |  | Daily operational use of roads: haulage, inspection, maintenance etc | 2.5 | 4
|  | Spillage: substantial l (e.g. diesel) | Onsite / underground mine equipment storage | 2.5 | 4
|  |  | Onsite mine equipment storage | 2.5 | 4
|  |  | Temporary diesel generators (construction phase) | 2.5 | 4
|  |  | Administration, workshop, service facilities (construction phase) | 2.5 | 4
|  |  | Temporary accommodation, administration, workshop, depots, stock piles, service facilities | 2.5 | 4
TSS, TDS, pH, Pollutants (e.g. metals/trace elements/sulfides/phosphorous) | Coal characteristics, waste characteristics, spontaneous combustion, bushfire | Fire | Product coal stockpiling | 2 | 5
|  |  | Run-of-mine (ROM) plants | 2 | 5
| Containment failure, leaching, flooding (e.g. lining material failure, plant failure, mechanical failure, pipe fatigue) | Leaching | Tailings decant water dam | 3 | 6.5
| Human error, accident | Spillage: coal slurry | Coal on-site processing | 1 | 4
| Human error, accident; Containment failure, leaching, flooding (e.g. lining material failure, plant failure, mechanical failure, pipe fatigue) | Equipment failure (pipe) | Coal processing waste material: handling, transport, storage | 1.5 | 4.5
| Inevitable, Deliberate (e.g. mining below water table, in recharge areas, removal of rock mass, more than one aquifer intersected by pit) | Enhanced aquifer interconnectivity | Post-closure water filling the pit | 1.5 | 6.5
|  | Leaching | Product coal stockpiling | 3.5 | 6.5
|  |  | Run-of-mine (ROM) plants | 3.5 | 6.5
|  |  | Waste rock dump rehabilitation | 3.5 | 6.5
|  |  | Coal on-site transport: stockpiles | 7 | 13
|  | Leaching: in pit waste rock dump | Pit backfill (in-pit dump) | 6 | 9
|  | Leaching: waste storage | Waste rock blasting, excavation and storage | 12 | 17
|  |  | Waste rock removal and storage during construction of mine access (adit/shaft/incline) | 2.5 | 4
| Natural disaster (e.g. earthquake); Poor design, construction, implementation, management (e.g. Abandonment practice, bore location, lack of knowledge, historical data records, sealing practices, geological characterisation) | Containment failure | Tailings decant water dam | 3.5 | 6.5
| Poor design, construction, implementation, management (e.g. Abandonment practice, bore location, lack of knowledge, historical data records, sealing practices, geological characterisation) | Erosion | Waste rock dump rehabilitation | 1 | 5
|  | Overflow of artifical lake | Post-closure water filling the pit | 0.5 | 6
SW flow, SW volume/quantity, GW level | Consolidation of loose backfill | Compaction / settlement | Pit backfill | 3.5 | 7
GW quantity, TDS | Inevitable, Deliberate (e.g. mining below water table, in recharge areas, removal of rock mass, more than one aquifer intersected by pit) | Artificial point of recharge | Post-closure water filling the pit | 4 | 6
SW quality | Inevitable, Deliberate (e.g. mining below water table, in recharge areas, removal of rock mass, more than one aquifer intersected by pit) | Leaching | Permanent sewerage treatment plant | 1 | 3
GW quantity, SW volume/quantity | Inevitable, Deliberate (e.g. mining below water table, in recharge areas, removal of rock mass, more than one aquifer intersected by pit) | Change groundwater recharge | Mine access (adit / incline) construction | 0 | 2.5
|  |  | Mine access (shaft / incline) construction | 0 | 2.5
|  |  | Ventilation shaft construction | 1.5 | 2.5
|  | Runoff changes | Topsoil excavation and storage | 2.5 | 6.5
TSS, Pollutants (e.g. metals/trace elements/sulfides/phosphorous), TDS | Containment failure, leaching, flooding (e.g. lining material failure, plant failure, mechanical failure, pipe fatigue) | Increased inflow from natural event (e.g. Flood) | Dewatering, treatment, reuse and disposal | 2.5 | 5.5
|  | Treatment plant failure | Dewatering, treatment, reuse and disposal | 2 | 4
| Human error, accident; Containment failure, leaching, flooding (e.g. lining material failure, plant failure, mechanical failure, pipe fatigue) | Equipment failure: pipe failure between pit and dam | Pit wall (stabilisation) dewatering, treatment, reuse and disposal | 3 | 5.5
|  |  | Mine dewatering, treatment, reuse and disposal | 3 | 6.5
|  | Treatment plant failure | Mine dewatering, treatment, reuse and disposal | 2 | 4
TSS, TDS | Poor design, construction, implementation, management (e.g. Abandonment practice, bore location, lack of knowledge, historical data records, sealing practices, geological characterisation) | Excessive runoff during closure | Water management structures (dams, levee bunds and diversions) | 0.5 | 2.5
SW flow, GW flow, change in GW pressure | Physical disruption river boundary or channel, creation GW flow paths | Linking aquifers, preferential drainage of rivers/alluvium degraded water quality | Mine expansion too close to river/lake | 5 | 8
TDS, Pollutants (e.g. metals/trace elements/sulfides/phosphorous), Hydrocarbons, TSS | Human error, accident | Discharge timing into river | Discharge of treated mine water into the river (regulated) | 0 | 0
| Inevitable, Deliberate (e.g. mining below water table, in recharge areas, removal of rock mass, more than one aquifer intersected by pit) | Discharge into river | Discharge of treated mine water into the river (unregulated) | 0 | 0
GW level, change in GW pressure, GW quality | Inevitable, Deliberate (e.g. mining below water table, in recharge areas, removal of rock mass, more than one aquifer intersected by pit) | GW dewatering | Development of mine panels (construction of roadways) | 3 | 6
GW level, change in GW pressure, GW quality, GW directional characteristics, SW volume/quantity | Inevitable, Deliberate (e.g. mining below water table, in recharge areas, removal of rock mass, more than one aquifer intersected by pit) | GW dewatering | Long wall coal extraction | 6 | 10
GW level,change in GW pressure | Inevitable, Deliberate (e.g. mining below water table, in recharge areas, removal of rock mass, more than one aquifer intersected by pit) | Disruption of groundwater equilibrium | Mine access (adit / incline) construction | 3 | 6
|  |  | Mine access (shaft / incline) construction | 3 | 5
|  |  | Ventilation shaft construction | 3 | 5
Pollutants (e.g. metals/trace elements/sulfides/phosphorous) | Coal characteristics, waste characteristics, spontaneous combustion, bushfire | Fire/explosion | Long wall coal extraction | 2 | 4
| Human error, accident | Spillage: from maintenance vehicles | Mine ventilation | 2.5 | 4.5
| Ineffective revegetation due to (e.g. disease, poor topsoil, fire, weather, weeds) | Negligence | Post-closure mine site decontamination | 1.5 | 4.5
| Litter, spills | Impacts of ground support staff | Dam construction for mine water storage | 0 | 5
|  |  | Dam construction for tailings storage | 0 | 5
|  |  | Development of mine panles (construction of roadways) | 0 | 2.5
|  |  | Gas post-drainage, surface to goaf: site preparation | 0 | 2.5
|  |  | Gas pre-drainage, surface to inseam: site preparation | 0 | 2.5
|  |  | Ground-based geophysics | 0 | 5
|  |  | Haul road construction | 0 | 2.5
|  |  | Long wall coal extraction | 0 | 2.5
|  |  | Mine access (adit / incline) construction | 0 | 2.5
|  |  | Mine access (shaft / incline) construction | 0 | 2.5
|  |  | New haul road construction | 0 | 2.5
|  |  | Off-lease and on-lease roadways | 0 | 2.5
|  |  | Off-lease and on-lease roadways (construction phase) | 0 | 2.5
|  |  | Rail easement construction | 0 | 2.5
|  |  | Site preparation and construction for drilling activities | 0 | 5
|  |  | Surface core testing | 0 | 3
|  |  | Ventilation shaft construction | 0 | 2.5
|  |  | Topsoil and waste rock dump site preparation | 0 | 2.5
|  |  | Administration, workshop, service facilities (construction phase) | 0 | 2.5
|  |  | Temporary accommodation, administration, workshop, depots, stock piles, service facilities | 0 | 2.5
|  |  | Mine dewatering drilling: site preparation | 0 | 2.5
|  |  | Dam construction for freshwater storage | 0 | 5
TSS, Drilling mud products, TDS, Pollutants (e.g. metals/trace elements/sulfides/phosphorous), Hydrocarbons | Human error, accident | Spillage | Gas post-drainage, surface to goaf: materials delivery and storage | 2.5 | 4.5
|  |  | Gas pre-drainage, surface to inseam: materials delivery and storage | 2.5 | 4.5
|  |  | Materials delivery and storage | 5 | 9
|  |  | Mine dewatering drilling: materials delivery and storage | 2.5 | 4.5
Pollutants (e.g. metals/trace elements/sulfides/phosphorous), Hydrocarbons | Human error, accident | Spillage: fuel | Dam construction | 5 | 9
|  |  | Development of mine panels (construction of roadways) | 2.5 | 4.5
| Ineffective revegetation due to (e.g. disease, poor topsoil, fire, weather, weeds) | Negligence | Post-closure mine site decontamination | 1.5 | 4.5
change in GW pressure | Poor design, construction, implementation, management (e.g. Abandonment practice, bore location, lack of knowledge, historical data records, sealing practices, geological characterisation) | Accidental intersection of artesian aquifer | Drilling and coring | 1 | 3
|  | Accidental intersection with major hydraulicly transmissive fault | Gas pre-drainage, underground: drilling | 1 | 4
|  |  | Inseam gas pre-drainage, underground: drilling | 2 | 4
GW flow, change in GW pressure, SW flow | Inevitable, Deliberate (e.g. mining below water table, in recharge areas, removal of rock mass, more than one aquifer intersected by pit) | Deliberate | Pit wall (stabilisation) dewatering, treatment, reuse and disposal | 4 | 7
TSS, Pollutants (e.g. metals/trace elements/sulfides/phosphorous) | Coal and waste characteristics, spontaneous combustion, bushfire | Fire: storage | Waste rock blasting, excavation and storage | 2 | 8
|  |  | Waste rock removal and storage during construction of mine access (adit/shaft/incline) | 1 | 3
| Coal characteristics, waste characteristics, spontaneous combustion, bushfire | Fire | Mine access (adit / incline) construction | 1 | 3
|  |  | Mine access (shaft / incline) construction | 1 | 3
|  |  | Ventilation shaft construction | 1 | 3
|  |  | Coal on-site transport | 1 | 4
|  |  | Coal on-site transport: stockpiles | 4 | 9
|  | Fire: pit | Coal excavation | 2 | 4
|  |  | Waste rock blasting, excavation and storage | 4 | 8
| Human error, accident; Containment failure, leaching, flooding (e.g. lining material failure, plant failure, mechanical failure, pipe fatigue) | Equipment failure: pipe failure between dewatering bore and dam | Mine dewatering, treatment, reuse and disposal | 3 | 5.5
|  | Equipment failure: pipe failure between pit and dam | Mine dewatering, treatment, reuse and disposal | 3 | 5.5
|  | Equipment failure: pipe failure to tailings dam | Waste byproduct: treatment of water | 2 | 4.5
|  | Treatment plant failure | Mine dewatering, treatment, reuse and disposal | 4 | 8
GW level, change in GW pressure, GW quality, SW flow, SW volume/quantity | Inevitable, Deliberate (e.g. mining below water table, in recharge areas, removal of rock mass, more than one aquifer intersected by pit) | Sub-surface fractures (create new, enlarge or change existing) | Long wall coal extraction | 8 | 11
Gasses (e.g. Sulfur/Nitrogen Oxides), Pollutants (e.g. metals/trace elements/sulfides/phosphorous) | Coal characteristics, waste characteristics, spontaneous combustion, bushfire | Fire | Spontaneous Combustion | 4 | 9
SW flow, SW directional characteristics, GW flow, GW level | Poor design, construction, implementation, management (e.g. Abandonment practice, bore location, lack of knowledge, historical data records, sealing practices, geological characterisation) | Poor management and monitoring | Subsidence management and monitoring | 3 | 8
TSS, Hydrocarbons, Pollutants (e.g. metals/trace elements/sulfides/phosphorous), SW flow | Human error, accident; Poor design, construction, implementation, management (e.g. Abandonment practice, bore location, lack of knowledge, historical data records, sealing practices, geological characterisation) | Incomplete removal (e.g. fuel tank) | Dismantling and removal of built infrastructure | 1 | 4
GW quantity, GW directional characteristics, GW connectivity | Inevitable, Deliberate (e.g. mining below water table, in recharge areas, removal of rock mass, more than one aquifer intersected by pit) | Subsidence | Long wall coal extraction | 6 | 10
SW flow, SW directional characteristics | Inevitable, Deliberate (e.g. mining below water table, in recharge areas, removal of rock mass, more than one aquifer intersected by pit) | Subsidence | Long wall coal extraction | 7 | 11