## IMEA
Component | Life_cycle | Activities | Impact_Mode | Effects | Stressors | Lo_Sev | Hi_Sev | Impact_Causes | Lo_Lik | Hi_Lik | Current_Controls | Lo_Det | Hi_Det | Lo_RPN | Hi_RPN | Lo_RS | Hi_RS
Undergound mine layout | Development | Groundwater monitoring bore construction | Incomplete/compromised cementing/casing (linking aquifers) | GW composition, GW quality | GW composition, Hydrocarbons | 3 | 5 | Human error, accident | -0.5 | 0.5 | Regulations (e.g. bore construction standards, testing, abandonment practice, waste disposal practice, discharge license, guidelines for slug testing) | 2 | 3 | 4.5 | 8.5 | 2.5 | 5.5
Open pit | Development | Groundwater monitoring bore construction | Incomplete/compromised cementing/casing (linking aquifers) | GW composition, GW quality | GW composition, Hydrocarbons | 3 | 4 | Human error, accident | -0.5 | 0.5 | Regulations (e.g. bore construction standards, testing, abandonment practice, waste disposal practice, discharge license, guidelines for slug testing) | 2 | 3 | 4.5 | 7.5 | 2.5 | 4.5
Open pit | Production | Groundwater monitoring bore construction or expansion | Incomplete/compromised cementing/casing (linking aquifers) | GW composition, GW quality | GW composition, Hydrocarbons | 3 | 4 | Human error, accident | -0.5 | 0.5 | Regulations (e.g. bore construction standards, testing, abandonment practice, waste disposal practice, discharge license, guidelines for slug testing) | 2 | 3 | 4.5 | 7.5 | 2.5 | 4.5
Undergound mine layout | Production | Groundwater monitoring bore construction or expansion | Incomplete/compromised cementing/casing (linking aquifers) | GW composition, GW quality | GW composition, Hydrocarbons | 3 | 4 | Human error, accident | -0.5 | 0.5 | Regulations (e.g. bore construction standards, testing, abandonment practice, waste disposal practice, discharge license, guidelines for slug testing) | 2 | 3 | 4.5 | 7.5 | 2.5 | 4.5
Surface facilities | Rehabilitation | Groundwater monitoring bore: mine closure | Incomplete/compromised cementing/casing (linking aquifers) | GW composition, GW quality | GW composition, Hydrocarbons | 3 | 4 | Human error, accident | -0.5 | 0.5 | Regulations (e.g. bore construction standards, testing, abandonment practice, waste disposal practice, discharge license, guidelines for slug testing) | 2 | 3 | 4.5 | 7.5 | 2.5 | 4.5
Undergound mine layout | Development | Mine dewatering drilling: casing | Incomplete/compromised cementing/casing (linking aquifers) | GW composition, GW quality | GW composition, Hydrocarbons | 3 | 5 | Human error, accident | -1.5 | -0.5 | Regulations (e.g. bore construction standards, testing, abandonment practice, waste disposal practice, discharge license, guidelines for slug testing) | 2 | 3 | 3.5 | 7.5 | 1.5 | 4.5
Surface facilities | Development | Groundwater supply bore | Incomplete/compromised cementing/casing (linking aquifers) | GW composition, GW quality | GW composition, Hydrocarbons |  |  | Human error, accident |  |  | Regulations (e.g. bore construction standards, testing, abandonment practice, waste disposal practice, discharge license, guidelines for slug testing) |  |  | 0 | 0 | 0 | 0
Undergound mine layout | Development | Ventilation shaft construction | Lining integrity of shaft (linking aquifers) | GW composition, GW quality | GW composition | 3 | 4 | Poor design, construction, implementation, management (e.g. Abandonment practice, bore location, lack of knowledge, historical data records, sealing practices, geological characterisation); Containment failure, leaching, flooding (e.g. lining material failure, plant failure, mechanical failure, pipe fatigue) | -2 | -1 | Regulations (e.g. bore construction standards, testing, abandonment practice, waste disposal practice, discharge license, guidelines for slug testing) | 2.5 | 3.5 | 3.5 | 6.5 | 1 | 3
Undergound mine layout | Development | Mine access (shaft / incline) construction | Lining integrity of shaft (linking aquifers) | GW composition, GW quality | GW composition |  |  | Poor design, construction, implementation, management (e.g. Abandonment practice, bore location, lack of knowledge, historical data records, sealing practices, geological characterisation); Containment failure, leaching, flooding (e.g. lining material failure, plant failure, mechanical failure, pipe fatigue) |  |  | Regulations (e.g. bore construction standards, testing, abandonment practice, waste disposal practice, discharge license, guidelines for slug testing) |  |  | 0 | 0 | 0 | 0
Undergound mine layout | Development | Ventilation shaft construction | Linking aquifers | GW quantity/volume, GW pressure, GW quality | TSS, TDS, GW quantity/volume | 3 | 5 | Poor design, construction, implementation, management (e.g. Abandonment practice, bore location, lack of knowledge, historical data records, sealing practices, geological characterisation); Containment failure, leaching, flooding (e.g. lining material failure, plant failure, mechanical failure, pipe fatigue) | -2 | -1 | Regulations (e.g. bore construction standards, testing, abandonment practice, waste disposal practice, discharge license, guidelines for slug testing) | 2.5 | 3.5 | 3.5 | 7.5 | 1 | 4
Undergound mine layout | Development | Mine access (adit / incline) construction | Linking aquifers | GW quantity/volume, GW pressure, GW quality | TSS, TDS, GW quantity/volume | 3 | 5 | Digging through multiple stratigraphic (geological) units, change in groundwater gradients | -1 | -0.5 | Dewatering; Good design, monitoring, management (e.g. site selection, erosion control, engineering works, formation knowledge, monitor temp and water, pipe inspection, staff training) | 1 | 2 | 3 | 6.5 | 2 | 4.5
Open pit | Development | Topsoil and waste rock dump site preparation | Soil erosion following heavy rainfall | SW quality | TSS | 4 | 7 | Corridor, site vegetation removal (e.g. removing rocks and topsoil) | -1 | -0.5 | Good design, monitoring, management (e.g. site selection, erosion control, engineering works, formation knowledge, monitor temp and water, pipe inspection, staff training) | 0 | 0 | 3 | 6.5 | 3 | 6.5
Infrastructure | Development | Administration, workshop, service facilities (construction phase) | Soil erosion following heavy rainfall | SW quality | TSS | 3 | 5 | Corridor, site vegetation removal (e.g. removing rocks and topsoil) | -1 | 0 | Good design, monitoring, management (e.g. site selection, erosion control, engineering works, formation knowledge, monitor temp and water, pipe inspection, staff training) | 0 | 0 | 2 | 5 | 2 | 5
Infrastructure | Development | Haul road construction | Soil erosion following heavy rainfall | SW quality | TSS | 3 | 5 | Corridor, site vegetation removal (e.g. removing rocks and topsoil) | -1 | 0 | Good design, monitoring, management (e.g. site selection, erosion control, engineering works, formation knowledge, monitor temp and water, pipe inspection, staff training) | 0 | 0 | 2 | 5 | 2 | 5
Infrastructure | Production | New haul road construction | Soil erosion following heavy rainfall | SW quality | TSS | 3 | 5 | Corridor, site vegetation removal (e.g. removing rocks and topsoil) | -1 | 0 | Good design, monitoring, management (e.g. site selection, erosion control, engineering works, formation knowledge, monitor temp and water, pipe inspection, staff training) | 0 | 0 | 2 | 5 | 2 | 5
Infrastructure | Production | Off-lease and on-lease roadways | Soil erosion following heavy rainfall | SW quality | TSS | 4 | 5 | Corridor, site vegetation removal (e.g. removing rocks and topsoil) | -0.5 | 0 | Good design, monitoring, management (e.g. site selection, erosion control, engineering works, formation knowledge, monitor temp and water, pipe inspection, staff training) | 0 | 0 | 3.5 | 5 | 3.5 | 5
Infrastructure | Development | Off-lease and on-lease roadways (construction phase) | Soil erosion following heavy rainfall | SW quality | TSS | 4 | 5 | Corridor, site vegetation removal (e.g. removing rocks and topsoil) | -1 | 0 | Good design, monitoring, management (e.g. site selection, erosion control, engineering works, formation knowledge, monitor temp and water, pipe inspection, staff training) | 0 | 0 | 3 | 5 | 3 | 5
Infrastructure | Development | Power, water and communications network: connection to existing grids | Soil erosion following heavy rainfall | SW quality | TSS | 3 | 5 | Corridor, site vegetation removal (e.g. removing rocks and topsoil) | -1 | 0 | Good design, monitoring, management (e.g. site selection, erosion control, engineering works, formation knowledge, monitor temp and water, pipe inspection, staff training) | 0 | 0 | 2 | 5 | 2 | 5
Infrastructure | Development | Rail easement construction | Soil erosion following heavy rainfall | SW quality | TSS | 3 | 5 | Corridor, site vegetation removal (e.g. removing rocks and topsoil) | -1 | 0 | Good design, monitoring, management (e.g. site selection, erosion control, engineering works, formation knowledge, monitor temp and water, pipe inspection, staff training) | 0 | 0 | 2 | 5 | 2 | 5
Infrastructure | Exploration and appraisal | Temporary accommodation, administration, workshop, depots, stock piles, service facilities | Soil erosion following heavy rainfall | SW quality | TSS | 3 | 5 | Corridor, site vegetation removal (e.g. removing rocks and topsoil) | -1 | 0 | Good design, monitoring, management (e.g. site selection, erosion control, engineering works, formation knowledge, monitor temp and water, pipe inspection, staff training) | 0 | 0 | 2 | 5 | 2 | 5
Undergound mine layout | Development | Gas post-drainage, surface to goaf: site preparation | Soil erosion following heavy rainfall | SW quality | TSS | 3 | 4 | Corridor, site vegetation removal (e.g. removing rocks and topsoil) | -1 | 0 | Good design, monitoring, management (e.g. site selection, erosion control, engineering works, formation knowledge, monitor temp and water, pipe inspection, staff training) | 0 | 0 | 2 | 4 | 2 | 4
Undergound mine layout | Production | Gas post-drainage, surface to goaf: site preparation | Soil erosion following heavy rainfall | SW quality | TSS | 3 | 4 | Corridor, site vegetation removal (e.g. removing rocks and topsoil) | -1 | 0 | Good design, monitoring, management (e.g. site selection, erosion control, engineering works, formation knowledge, monitor temp and water, pipe inspection, staff training) | 0 | 0 | 2 | 4 | 2 | 4
Undergound mine layout | Development | Gas pre-drainage, surface to inseam: site preparation | Soil erosion following heavy rainfall | SW quality | TSS | 3 | 4 | Corridor, site vegetation removal (e.g. removing rocks and topsoil) | -1 | 0 | Good design, monitoring, management (e.g. site selection, erosion control, engineering works, formation knowledge, monitor temp and water, pipe inspection, staff training) | 0 | 0 | 2 | 4 | 2 | 4
Open pit | Exploration and appraisal | Site preparation and construction for drilling activities | Soil erosion following heavy rainfall | SW quality | TSS | 3 | 4 | Corridor, site vegetation removal (e.g. removing rocks and topsoil) | -1 | 0 | Good design, monitoring, management (e.g. site selection, erosion control, engineering works, formation knowledge, monitor temp and water, pipe inspection, staff training) | 0 | 0 | 2 | 4 | 2 | 4
Undergound mine layout | Exploration and appraisal | Site preparation and construction for drilling activities | Soil erosion following heavy rainfall | SW quality | TSS | 3 | 4 | Corridor, site vegetation removal (e.g. removing rocks and topsoil) | -1 | 0 | Good design, monitoring, management (e.g. site selection, erosion control, engineering works, formation knowledge, monitor temp and water, pipe inspection, staff training) | 0 | 0 | 2 | 4 | 2 | 4
Undergound mine layout | Development | Ventilation shaft construction | Soil erosion following heavy rainfall | SW quality | TSS | 3 | 4 | Corridor, site vegetation removal (e.g. removing rocks and topsoil) | -1 | 0 | Good design, monitoring, management (e.g. site selection, erosion control, engineering works, formation knowledge, monitor temp and water, pipe inspection, staff training) | 0 | 0 | 2 | 4 | 2 | 4
Undergound mine layout | Development | Mine dewatering drilling: site preparation | Soil erosion following heavy rainfall | SW quality | TSS | 3 | 4 | Corridor, site vegetation removal (e.g. removing rocks and topsoil) | -2 | -1 | Good design, monitoring, management (e.g. site selection, erosion control, engineering works, formation knowledge, monitor temp and water, pipe inspection, staff training) | 0 | 0 | 1 | 3 | 1 | 3
Undergound mine layout | Development | Mine access (adit / incline) construction | Soil erosion following heavy rainfall | SW quality | TSS |  |  | Corridor, site vegetation removal (e.g. removing rocks and topsoil) |  |  | Good design, monitoring, management (e.g. site selection, erosion control, engineering works, formation knowledge, monitor temp and water, pipe inspection, staff training) |  |  | 0 | 0 | 0 | 0
Undergound mine layout | Development | Mine access (shaft / incline) construction | Soil erosion following heavy rainfall | SW quality | TSS |  |  | Corridor, site vegetation removal (e.g. removing rocks and topsoil) |  |  | Good design, monitoring, management (e.g. site selection, erosion control, engineering works, formation knowledge, monitor temp and water, pipe inspection, staff training) |  |  | 0 | 0 | 0 | 0
Open pit | Exploration and appraisal | Drilling and coring | Very localised water table reduction | GW pressure | change in GW pressure | 3 | 4 | Number of drilling control issues | -2.5 | -2.5 | Good design, monitoring, management (e.g. site selection, erosion control, engineering works, formation knowledge, monitor temp and water, pipe inspection, staff training) | 0.5 | 3 | 1 | 4.5 | 0.5 | 1.5
Undergound mine layout | Exploration and appraisal | Drilling and coring | Very localised water table reduction | GW pressure | change in GW pressure | 3 | 4 | Number of drilling control issues | -2.5 | -2.5 | Good design, monitoring, management (e.g. site selection, erosion control, engineering works, formation knowledge, monitor temp and water, pipe inspection, staff training) | 0.5 | 3 | 1 | 4.5 | 0.5 | 1.5
Undergound mine layout | Development | Gas post-drainage, surface to goaf: drilling | Very localised water table reduction | GW pressure | change in GW pressure | 3 | 4 | Number of drilling control issues | -2.5 | -2.5 | Good design, monitoring, management (e.g. site selection, erosion control, engineering works, formation knowledge, monitor temp and water, pipe inspection, staff training) | 0.5 | 3 | 1 | 4.5 | 0.5 | 1.5
Undergound mine layout | Production | Gas post-drainage, surface to goaf: drilling | Very localised water table reduction | GW pressure | change in GW pressure | 3 | 4 | Number of drilling control issues | -2.5 | -2.5 | Good design, monitoring, management (e.g. site selection, erosion control, engineering works, formation knowledge, monitor temp and water, pipe inspection, staff training) | 0.5 | 3 | 1 | 4.5 | 0.5 | 1.5
Undergound mine layout | Development | Gas pre-drainage, surface to inseam: drilling | Very localised water table reduction | GW pressure | change in GW pressure | 3 | 4 | Number of drilling control issues | -2.5 | -2.5 | Good design, monitoring, management (e.g. site selection, erosion control, engineering works, formation knowledge, monitor temp and water, pipe inspection, staff training) | 0.5 | 3 | 1 | 4.5 | 0.5 | 1.5
Undergound mine layout | Development | Gas pre-drainage, underground: drilling | Very localised water table reduction | GW pressure | change in GW pressure | 3 | 4 | Number of drilling control issues | -2.5 | -2.5 | Good design, monitoring, management (e.g. site selection, erosion control, engineering works, formation knowledge, monitor temp and water, pipe inspection, staff training) | 0.5 | 3 | 1 | 4.5 | 0.5 | 1.5
Undergound mine layout | Production | Inseam gas pre-drainage, underground: drilling | Very localised water table reduction | GW pressure | change in GW pressure | 3 | 4 | Number of drilling control issues | -2.5 | -2.5 | Good design, monitoring, management (e.g. site selection, erosion control, engineering works, formation knowledge, monitor temp and water, pipe inspection, staff training) | 0.5 | 3 | 1 | 4.5 | 0.5 | 1.5
Undergound mine layout | Development | Mine dewatering drilling: drilling | Very localised water table reduction | GW pressure | change in GW pressure | 3 | 4 | Number of drilling control issues | -2.5 | -2.5 | Good design, monitoring, management (e.g. site selection, erosion control, engineering works, formation knowledge, monitor temp and water, pipe inspection, staff training) | 0.5 | 3 | 1 | 4.5 | 0.5 | 1.5
Open pit | Exploration and appraisal | Drilling and coring | Mud pressure unbalance between well and aquifer | GW quality | TSS, Drilling mud products, TDS | 3 | 4 | Number of drilling control issues | -1.5 | 1 | Good design, monitoring, management (e.g. site selection, erosion control, engineering works, formation knowledge, monitor temp and water, pipe inspection, staff training) | -0.5 | 0.5 | 1 | 5.5 | 1.5 | 5
Undergound mine layout | Exploration and appraisal | Drilling and coring | Mud pressure unbalance between well and aquifer | GW quality | TSS, Drilling mud products, TDS | 3 | 4 | Number of drilling control issues | -1.5 | 1 | Good design, monitoring, management (e.g. site selection, erosion control, engineering works, formation knowledge, monitor temp and water, pipe inspection, staff training) | -0.5 | 0.5 | 1 | 5.5 | 1.5 | 5
Undergound mine layout | Development | Gas post-drainage, surface to goaf: drilling | Mud pressure unbalance between well and aquifer | GW quality | TSS, Drilling mud products, TDS | 3 | 4 | Number of drilling control issues | -1.5 | 1 | Good design, monitoring, management (e.g. site selection, erosion control, engineering works, formation knowledge, monitor temp and water, pipe inspection, staff training) | -0.5 | 0.5 | 1 | 5.5 | 1.5 | 5
Undergound mine layout | Production | Gas post-drainage, surface to goaf: drilling | Mud pressure unbalance between well and aquifer | GW quality | TSS, Drilling mud products, TDS | 3 | 4 | Number of drilling control issues | -1.5 | 1 | Good design, monitoring, management (e.g. site selection, erosion control, engineering works, formation knowledge, monitor temp and water, pipe inspection, staff training) | -0.5 | 0.5 | 1 | 5.5 | 1.5 | 5
Undergound mine layout | Development | Gas pre-drainage, surface to inseam: drilling | Mud pressure unbalance between well and aquifer | GW quality | TSS, Drilling mud products, TDS | 3 | 4 | Number of drilling control issues | -1.5 | 1 | Good design, monitoring, management (e.g. site selection, erosion control, engineering works, formation knowledge, monitor temp and water, pipe inspection, staff training) | -0.5 | 0.5 | 1 | 5.5 | 1.5 | 5
Undergound mine layout | Development | Mine dewatering drilling: drilling | Mud pressure unbalance between well and aquifer | GW quality | TSS, Drilling mud products, TDS | 3 | 4 | Number of drilling control issues | -2 | 0.5 | Good design, monitoring, management (e.g. site selection, erosion control, engineering works, formation knowledge, monitor temp and water, pipe inspection, staff training) | -0.5 | 0.5 | 0.5 | 5 | 1 | 4.5
Open pit | Exploration and appraisal | Abandonment | Bore leakage between aquifers | GW composition, GW quality | GW composition, Hydrocarbons | 3 | 5 | Poor design, construction, implementation, management (e.g. Abandonment practice, bore location, lack of knowledge, historical data records, sealing practices, geological characterisation); Containment failure, leaching, flooding (e.g. lining material failure, plant failure, mechanical failure, pipe fatigue) | -2 | -0.5 | Regulations (e.g. bore construction standards, testing, abandonment practice, waste disposal practice, discharge license, guidelines for slug testing) | 2.5 | 4 | 3.5 | 8.5 | 1 | 4.5
Undergound mine layout | Exploration and appraisal | Abandonment | Bore leakage between aquifers | GW composition, GW quality | GW composition, Hydrocarbons | 3 | 5 | Poor design, construction, implementation, management (e.g. Abandonment practice, bore location, lack of knowledge, historical data records, sealing practices, geological characterisation); Containment failure, leaching, flooding (e.g. lining material failure, plant failure, mechanical failure, pipe fatigue) | -2 | -0.5 | Regulations (e.g. bore construction standards, testing, abandonment practice, waste disposal practice, discharge license, guidelines for slug testing) | 2.5 | 4 | 3.5 | 8.5 | 1 | 4.5
Undergound mine layout | Development | Gas post-drainage, surface to goaf: abandonment | Leakage between aquifers | GW composition, GW quality | GW composition, Hydrocarbons | 3 | 5 | Poor design, construction, implementation, management (e.g. Abandonment practice, bore location, lack of knowledge, historical data records, sealing practices, geological characterisation); Containment failure, leaching, flooding (e.g. lining material failure, plant failure, mechanical failure, pipe fatigue) | -2 | -0.5 | Regulations (e.g. bore construction standards, testing, abandonment practice, waste disposal practice, discharge license, guidelines for slug testing) | 2.5 | 4 | 3.5 | 8.5 | 1 | 4.5
Undergound mine layout | Production | Gas post-drainage, surface to goaf: abandonment | Leakage between aquifers | GW composition, GW quality | GW composition, Hydrocarbons | 3 | 5 | Poor design, construction, implementation, management (e.g. Abandonment practice, bore location, lack of knowledge, historical data records, sealing practices, geological characterisation); Containment failure, leaching, flooding (e.g. lining material failure, plant failure, mechanical failure, pipe fatigue) | -2 | -0.5 | Regulations (e.g. bore construction standards, testing, abandonment practice, waste disposal practice, discharge license, guidelines for slug testing) | 2.5 | 4 | 3.5 | 8.5 | 1 | 4.5
Undergound mine layout | Development | Gas pre-drainage, surface to inseam: abandonment | Leakage between aquifers | GW composition, GW quality | GW composition, Hydrocarbons | 3 | 5 | Poor design, construction, implementation, management (e.g. Abandonment practice, bore location, lack of knowledge, historical data records, sealing practices, geological characterisation); Containment failure, leaching, flooding (e.g. lining material failure, plant failure, mechanical failure, pipe fatigue) | -2 | -0.5 | Regulations (e.g. bore construction standards, testing, abandonment practice, waste disposal practice, discharge license, guidelines for slug testing) | 2.5 | 4 | 3.5 | 8.5 | 1 | 4.5
Undergound mine layout | Development | Mine dewatering drilling: abandonment | Leakage between aquifers | GW composition, GW quality | GW composition, Hydrocarbons | 3 | 5 | Poor design, construction, implementation, management (e.g. Abandonment practice, bore location, lack of knowledge, historical data records, sealing practices, geological characterisation); Containment failure, leaching, flooding (e.g. lining material failure, plant failure, mechanical failure, pipe fatigue) | -2 | -1 | Regulations (e.g. bore construction standards, testing, abandonment practice, waste disposal practice, discharge license, guidelines for slug testing) | 2.5 | 4 | 3.5 | 8 | 1 | 4
Open pit | Exploration and appraisal | Abandonment | Bore leakage to surface | SW quality | SW composition, Hydrocarbons | 3 | 5 | Poor design, construction, implementation, management (e.g. Abandonment practice, bore location, lack of knowledge, historical data records, sealing practices, geological characterisation); Containment failure, leaching, flooding (e.g. lining material failure, plant failure, mechanical failure, pipe fatigue) | -2 | -0.5 | Regulations (e.g. bore construction standards, testing, abandonment practice, waste disposal practice, discharge license, guidelines for slug testing) | 1.5 | 3.5 | 2.5 | 8 | 1 | 4.5
Undergound mine layout | Exploration and appraisal | Abandonment | Bore leakage to surface | SW quality | SW composition, Hydrocarbons | 3 | 4 | Poor design, construction, implementation, management (e.g. Abandonment practice, bore location, lack of knowledge, historical data records, sealing practices, geological characterisation); Containment failure, leaching, flooding (e.g. lining material failure, plant failure, mechanical failure, pipe fatigue) | -2 | -0.5 | Regulations (e.g. bore construction standards, testing, abandonment practice, waste disposal practice, discharge license, guidelines for slug testing) | 1.5 | 3.5 | 2.5 | 7 | 1 | 3.5
Undergound mine layout | Development | Waste rock removal and storage during construction of mine access (adit/shaft/incline) | Failure of the storage: slope failure | SW directional characteristics | SW flow | 3 | 4 | Poor design, construction, implementation, management (e.g. Abandonment practice, bore location, lack of knowledge, historical data records, sealing practices, geological characterisation); Containment failure, leaching, flooding (e.g. lining material failure, plant failure, mechanical failure, pipe fatigue) | -2.5 | -1.5 | Good design, monitoring, management (e.g. site selection, erosion control, engineering works, formation knowledge, monitor temp and water, pipe inspection, staff training) | -0.5 | 0 | 0 | 2.5 | 0.5 | 2.5
Open pit | Production | Coal on-site transport | Spillage: substantial | GW quality, SW quality | Hydrocarbons | 3 | 4 | Human error, accident | -0.5 | 0 | Good design, monitoring, management (e.g. site selection, erosion control, engineering works, formation knowledge, monitor temp and water, pipe inspection, staff training) | -0.5 | 0 | 2 | 4 | 2.5 | 4
Undergound mine layout | Development | Onsite / underground mine equipment storage | Spillage: substantial | GW quality, SW quality | Hydrocarbons | 3 | 4 | Human error, accident | -0.5 | 0 | Good design, monitoring, management (e.g. site selection, erosion control, engineering works, formation knowledge, monitor temp and water, pipe inspection, staff training) | -0.5 | 0 | 2 | 4 | 2.5 | 4
Open pit | Production | Onsite mine equipment storage | Spillage: substantial | GW quality, SW quality | Hydrocarbons | 3 | 4 | Human error, accident | -0.5 | 0 | Good design, monitoring, management (e.g. site selection, erosion control, engineering works, formation knowledge, monitor temp and water, pipe inspection, staff training) | -0.5 | 0 | 2 | 4 | 2.5 | 4
Undergound mine layout | Production | Onsite mine equipment storage | Spillage: substantial | GW quality, SW quality | Hydrocarbons | 3 | 4 | Human error, accident | -0.5 | 0 | Good design, monitoring, management (e.g. site selection, erosion control, engineering works, formation knowledge, monitor temp and water, pipe inspection, staff training) | -0.5 | 0 | 2 | 4 | 2.5 | 4
Infrastructure | Development | Administration, workshop, service facilities (construction phase) | Spillage: substantial (e.g. diesel) | GW quality, SW quality | Hydrocarbons | 3 | 4 | Human error, accident | -0.5 | 0 | Good design, monitoring, management (e.g. site selection, erosion control, engineering works, formation knowledge, monitor temp and water, pipe inspection, staff training) | -0.5 | 0 | 2 | 4 | 2.5 | 4
Infrastructure | Production | Daily operational use of roads: haulage, insepction, maintenance etc | Spillage: substantial (e.g. diesel) | GW quality, SW quality | Hydrocarbons | 3 | 4 | Human error, accident | -0.5 | 0 | Good design, monitoring, management (e.g. site selection, erosion control, engineering works, formation knowledge, monitor temp and water, pipe inspection, staff training) | -0.5 | 0 | 2 | 4 | 2.5 | 4
Infrastructure | Exploration and appraisal | Temporary accommodation, administration, workshop, depots, stock piles, service facilities | Spillage: substantial (e.g. diesel) | GW quality, SW quality | Hydrocarbons | 3 | 4 | Human error, accident | -0.5 | 0 | Good design, monitoring, management (e.g. site selection, erosion control, engineering works, formation knowledge, monitor temp and water, pipe inspection, staff training) | -0.5 | 0 | 2 | 4 | 2.5 | 4
Surface facilities | Development | Temporary diesel generators (construction phase) | Spillage: substantial (e.g. diesel) | GW quality, SW quality | Hydrocarbons | 3 | 4 | Human error, accident | -0.5 | 0 | Good design, monitoring, management (e.g. site selection, erosion control, engineering works, formation knowledge, monitor temp and water, pipe inspection, staff training) | -0.5 | 0 | 2 | 4 | 2.5 | 4
Surface facilities | Production | Coal on-site processing | Spillage: coal slurry | GW quality, SW quality | TSS, TDS, pH, Pollutants (e.g. metals/trace elements/sulfides/phosphorous) | 3 | 5 | Human error, accident | -2 | -1 | Good design, monitoring, management (e.g. site selection, erosion control, engineering works, formation knowledge, monitor temp and water, pipe inspection, staff training) | -0.5 | 0 | 0.5 | 4 | 1 | 4
Surface facilities | Production | Tailings decant water dam | Containment failure | GW quality, SW quality | TSS, TDS, pH, Pollutants (e.g. metals/trace elements/sulfides/phosphorous) | 6 | 8 | Natural disaster (e.g. earthquake); Poor design, construction, implementation, management (e.g. Abandonment practice, bore location, lack of knowledge, historical data records, sealing practices, geological characterisation) | -2.5 | -1.5 | Good design, monitoring, management (e.g. site selection, erosion control, engineering works, formation knowledge, monitor temp and water, pipe inspection, staff training) | -0.5 | -0.5 | 3 | 6 | 3.5 | 6.5
Open pit | Mine closure | Pit backfill | Compaction / settlement | SW directional characteristics, GW directional characteristics | Compaction / settlement | 3 | 4 | Consolidation of loose backfill | -0.5 | 1 | Good design, monitoring, management (e.g. site selection, erosion control, engineering works, formation knowledge, monitor temp and water, pipe inspection, staff training) | 2 | 3 | 4.5 | 8 | 2.5 | 5
Open pit | Development | Creek line diversion | Change to natural surface drainage | SW directional characteristics, SW volume/quantity, SW quality | TSS, SW flow | 5 | 7 | Diverting site drain line | 0 | 1 | Good design, monitoring, management (e.g. site selection, erosion control, engineering works, formation knowledge, monitor temp and water, pipe inspection, staff training) | -0.5 | -0.5 | 4.5 | 7.5 | 5 | 8
Undergound mine layout | Development | Creek line diversion | Change to natural surface drainage | SW directional characteristics, SW volume/quantity, SW quality | TSS, SW flow | 3 | 4 | Diverting site drain line | -2 | -1 | Good design, monitoring, management (e.g. site selection, erosion control, engineering works, formation knowledge, monitor temp and water, pipe inspection, staff training) | -0.5 | -0.5 | 0.5 | 2.5 | 1 | 3
Open pit | Development | Rainwater and runoff diversion | Change to natural surface drainage | SW volume/quantity, SW quality, GW quantity/volume | TSS, SW flow, GW flow | 6 | 8 | Diverting site drain line | 1 | 2 | Good design, monitoring, management (e.g. site selection, erosion control, engineering works, formation knowledge, monitor temp and water, pipe inspection, staff training) | -0.5 | -0.5 | 6.5 | 9.5 | 7 | 10
Undergound mine layout | Development | Rainwater and runoff diversion | Change to natural surface drainage | SW volume/quantity, SW quality, GW quantity/volume | TSS, SW flow, GW flow | 4 | 5 | Diverting site drain line | 1 | 2 | Good design, monitoring, management (e.g. site selection, erosion control, engineering works, formation knowledge, monitor temp and water, pipe inspection, staff training) | -0.5 | -0.5 | 4.5 | 6.5 | 5 | 7
Infrastructure | Rehabilitation | Revegetation | Erosion | SW directional characteristics, SW flow, SW quality | TSS, SW flow | 3 | 6 | Ineffective revegetation due to (e.g. disease, poor topsoil, fire, weather, weeds) | -2 | -0.5 | Good design, monitoring, management (e.g. site selection, erosion control, engineering works, formation knowledge, monitor temp and water, pipe inspection, staff training) | 1 | 3 | 2 | 8.5 | 1 | 5.5
Open pit | Rehabilitation | Revegetation | Erosion | SW directional characteristics, SW flow, SW quality | TSS, SW flow | 4 | 6 | Ineffective revegetation due to (e.g. disease, poor topsoil, fire, weather, weeds) | -2 | -0.5 | Good design, monitoring, management (e.g. site selection, erosion control, engineering works, formation knowledge, monitor temp and water, pipe inspection, staff training) | 1 | 3 | 3 | 8.5 | 2 | 5.5
Surface facilities | Rehabilitation | Revegetation | Erosion | SW directional characteristics, SW flow, SW quality | TSS, SW flow | 3 | 6 | Ineffective revegetation due to (e.g. disease, poor topsoil, fire, weather, weeds) | -2 | -0.5 | Good design, monitoring, management (e.g. site selection, erosion control, engineering works, formation knowledge, monitor temp and water, pipe inspection, staff training) | 1 | 3 | 2 | 8.5 | 1 | 5.5
Undergound mine layout | Rehabilitation | Revegetation | Erosion | SW directional characteristics, SW flow, SW quality | TSS, SW flow | 3 | 6 | Ineffective revegetation due to (e.g. disease, poor topsoil, fire, weather, weeds) | -2 | -1 | Good design, monitoring, management (e.g. site selection, erosion control, engineering works, formation knowledge, monitor temp and water, pipe inspection, staff training) | 2 | 3 | 3 | 8 | 1 | 5
Open pit | Mine closure | Post-closure water filling the pit | Artificial point of recharge | GW quantity/volume, GW quality | GW quantity/volume | 4 | 6 | Inevitable, Deliberate (e.g. mining below water table, in recharge areas, removal of rock mass, more than one aquifer intersected by pit) | -1 | 0 | Good design, monitoring, management (e.g. site selection, erosion control, engineering works, formation knowledge, monitor temp and water, pipe inspection, staff training) | 2.5 | 4 | 5.5 | 10 | 3 | 6
Infrastructure | Production | Permanent sewerage treatment plant | Leaching | GW quality, SW quality | SW quality | 3 | 4 | Inevitable, Deliberate (e.g. mining below water table, in recharge areas, removal of rock mass, more than one aquifer intersected by pit) | -2 | -1 | Good design, monitoring, management (e.g. site selection, erosion control, engineering works, formation knowledge, monitor temp and water, pipe inspection, staff training) | 2.5 | 4 | 3.5 | 7 | 1 | 3
Open pit | Production | Pit backfill (in-pit dump) | Leaching: in pit waste rock dump | GW quality | TSS, TDS, pH, Pollutants (e.g. metals/trace elements/sulfides/phosphorous) | 5 | 7 | Inevitable, Deliberate (e.g. mining below water table, in recharge areas, removal of rock mass, more than one aquifer intersected by pit) | 1 | 2 | Good design, monitoring, management (e.g. site selection, erosion control, engineering works, formation knowledge, monitor temp and water, pipe inspection, staff training) | 2.5 | 4 | 8.5 | 13 | 6 | 9
Open pit | Production | Coal on-site transport: stockpiles | Leaching | GW quality, SW quality | TSS, TDS, pH, Pollutants (e.g. metals/trace elements/sulfides/phosphorous) | 5 | 7 | Inevitable, Deliberate (e.g. mining below water table, in recharge areas, removal of rock mass, more than one aquifer intersected by pit) | -0.5 | 0.5 | Good design, monitoring, management (e.g. site selection, erosion control, engineering works, formation knowledge, monitor temp and water, pipe inspection, staff training) | 2.5 | 4 | 7 | 11.5 | 4.5 | 7.5
Undergound mine layout | Production | Coal on-site transport: stockpiles | Leaching | GW quality, SW quality | TSS, TDS, pH, Pollutants (e.g. metals/trace elements/sulfides/phosphorous) | 5 | 7 | Inevitable, Deliberate (e.g. mining below water table, in recharge areas, removal of rock mass, more than one aquifer intersected by pit) | -0.5 | 0.5 | Good design, monitoring, management (e.g. site selection, erosion control, engineering works, formation knowledge, monitor temp and water, pipe inspection, staff training) | 2.5 | 4 | 7 | 11.5 | 4.5 | 7.5
Surface facilities | Production | Product coal stockpiling | Leaching | GW quality, SW quality | TSS, TDS, pH, Pollutants (e.g. metals/trace elements/sulfides/phosphorous) | 5 | 7 | Inevitable, Deliberate (e.g. mining below water table, in recharge areas, removal of rock mass, more than one aquifer intersected by pit) | -0.5 | 0.5 | Good design, monitoring, management (e.g. site selection, erosion control, engineering works, formation knowledge, monitor temp and water, pipe inspection, staff training) | 2.5 | 4 | 7 | 11.5 | 4.5 | 7.5
Surface facilities | Production | Run-of-mine (ROM) plants | Leaching | GW quality, SW quality | TSS, TDS, pH, Pollutants (e.g. metals/trace elements/sulfides/phosphorous) | 5 | 7 | Inevitable, Deliberate (e.g. mining below water table, in recharge areas, removal of rock mass, more than one aquifer intersected by pit) | -0.5 | 0.5 | Good design, monitoring, management (e.g. site selection, erosion control, engineering works, formation knowledge, monitor temp and water, pipe inspection, staff training) | 2.5 | 4 | 7 | 11.5 | 4.5 | 7.5
Open pit | Production | Waste rock dump rehabilitation | Leaching | GW quality, SW quality | TSS, TDS, pH, Pollutants (e.g. metals/trace elements/sulfides/phosphorous) | 3 | 5 | Inevitable, Deliberate (e.g. mining below water table, in recharge areas, removal of rock mass, more than one aquifer intersected by pit) | -0.5 | 0 | Good design, monitoring, management (e.g. site selection, erosion control, engineering works, formation knowledge, monitor temp and water, pipe inspection, staff training) | 2.5 | 4 | 5 | 9 | 2.5 | 5
Infrastructure | Development | General waste landfill site | Leaching | GW quality, SW quality | TSS, TDS, pH, Pollutants (e.g. metals/trace elements/sulfides/phosphorous) | 3 | 4 | Inevitable, Deliberate (e.g. mining below water table, in recharge areas, removal of rock mass, more than one aquifer intersected by pit) | -1 | -0.5 | Good design, monitoring, management (e.g. site selection, erosion control, engineering works, formation knowledge, monitor temp and water, pipe inspection, staff training) | 2.5 | 4 | 4.5 | 7.5 | 2 | 3.5
Infrastructure | Production | General waste landfill site | Leaching | GW quality, SW quality | TSS, TDS, pH, Pollutants (e.g. metals/trace elements/sulfides/phosphorous) | 3 | 4 | Inevitable, Deliberate (e.g. mining below water table, in recharge areas, removal of rock mass, more than one aquifer intersected by pit) | -1 | -0.5 | Good design, monitoring, management (e.g. site selection, erosion control, engineering works, formation knowledge, monitor temp and water, pipe inspection, staff training) | 2.5 | 4 | 4.5 | 7.5 | 2 | 3.5
Open pit | Development | Waste rock blasting, excavation and storage | Leaching: waste storage | GW quality, SW quality | TSS, TDS, pH, Pollutants (e.g. metals/trace elements/sulfides/phosphorous) | 5 | 6 | Inevitable, Deliberate (e.g. mining below water table, in recharge areas, removal of rock mass, more than one aquifer intersected by pit) | 1 | 2 | Good design, monitoring, management (e.g. site selection, erosion control, engineering works, formation knowledge, monitor temp and water, pipe inspection, staff training) | 2.5 | 4 | 8.5 | 12 | 6 | 8
Open pit | Production | Waste rock blasting, excavation and storage | Leaching: waste storage | GW quality, SW quality | TSS, TDS, pH, Pollutants (e.g. metals/trace elements/sulfides/phosphorous) | 5 | 6 | Inevitable, Deliberate (e.g. mining below water table, in recharge areas, removal of rock mass, more than one aquifer intersected by pit) | 1 | 2 | Good design, monitoring, management (e.g. site selection, erosion control, engineering works, formation knowledge, monitor temp and water, pipe inspection, staff training) | 2.5 | 4 | 8.5 | 12 | 6 | 8
Undergound mine layout | Development | Waste rock removal and storage during construction of mine access (adit/shaft/incline) | Leaching: waste storage | GW quality, SW quality | TSS, TDS, pH, Pollutants (e.g. metals/trace elements/sulfides/phosphorous) | 3 | 5 | Inevitable, Deliberate (e.g. mining below water table, in recharge areas, removal of rock mass, more than one aquifer intersected by pit) | -0.5 | 0 | Good design, monitoring, management (e.g. site selection, erosion control, engineering works, formation knowledge, monitor temp and water, pipe inspection, staff training) | 2.5 | 4 | 5 | 9 | 2.5 | 5
Open pit | Production | Topsoil excavation and storage | Runoff changes | GW quantity/volume (changed recharge), SW flow | GW quantity/volume, SW volume/quantity | 4 | 6 | Inevitable, Deliberate (e.g. mining below water table, in recharge areas, removal of rock mass, more than one aquifer intersected by pit) | -1.5 | -0.5 | Good design, monitoring, management (e.g. site selection, erosion control, engineering works, formation knowledge, monitor temp and water, pipe inspection, staff training) | 3 | 4 | 5.5 | 9.5 | 2.5 | 5.5
Undergound mine layout | Development | Mine access (adit / incline) construction | Change groundwater recharge | GW quantity/volume (changed recharge), SW flow | GW quantity/volume, SW volume/quantity | 3 | 4 | Inevitable, Deliberate (e.g. mining below water table, in recharge areas, removal of rock mass, more than one aquifer intersected by pit) | -1.5 | -0.5 | Good design, monitoring, management (e.g. site selection, erosion control, engineering works, formation knowledge, monitor temp and water, pipe inspection, staff training) | 3 | 4 | 4.5 | 7.5 | 1.5 | 3.5
Undergound mine layout | Development | Ventilation shaft construction | Change groundwater recharge | GW quantity/volume (changed recharge), SW flow | GW quantity/volume, SW volume/quantity | 3 | 3 | Inevitable, Deliberate (e.g. mining below water table, in recharge areas, removal of rock mass, more than one aquifer intersected by pit) | -1.5 | -0.5 | Good design, monitoring, management (e.g. site selection, erosion control, engineering works, formation knowledge, monitor temp and water, pipe inspection, staff training) | 3 | 4 | 4.5 | 6.5 | 1.5 | 2.5
Undergound mine layout | Development | Mine access (shaft / incline) construction | Change groundwater recharge | GW quantity/volume (changed recharge), SW flow | GW quantity/volume, SW volume/quantity |  |  | Inevitable, Deliberate (e.g. mining below water table, in recharge areas, removal of rock mass, more than one aquifer intersected by pit) |  |  | Good design, monitoring, management (e.g. site selection, erosion control, engineering works, formation knowledge, monitor temp and water, pipe inspection, staff training) |  |  | 0 | 0 | 0 | 0
Surface facilities | Production | Tailings decant water dam | Leaching | GW quality, SW quality | TSS, TDS, pH, Pollutants (e.g. metals/trace elements/sulfides/phosphorous) | 3 | 6 | Containment failure, leaching, flooding (e.g. lining material failure, plant failure, mechanical failure, pipe fatigue) | -2.5 | -1.5 | Good design, monitoring, management (e.g. site selection, erosion control, engineering works, formation knowledge, monitor temp and water, pipe inspection, staff training) | 2.5 | 4 | 3 | 8.5 | 0.5 | 4.5
Open pit | Production | Dewatering, treatment, reuse and disposal | Increased inflow from natural event (e.g. flood, cyclone) | GW quality, SW quality | GW quality, SW quality | 4 | 6 | Containment failure, leaching, flooding (e.g. lining material failure, plant failure, mechanical failure, pipe fatigue) | -1.5 | -0.5 | Good design, monitoring, management (e.g. site selection, erosion control, engineering works, formation knowledge, monitor temp and water, pipe inspection, staff training) | -0.5 | 0 | 2 | 5.5 | 2.5 | 5.5
Open pit | Rehabilitation | Recontoured landforms (slopes, gradients etc) | Change to natural surface drainage | SW directional characteristics, SW flow, SW quality | TSS, SW flow | 3 | 5 | New topography, combined with timing of new vegetation and rainfall | 0 | 1 | Good design, monitoring, management (e.g. site selection, erosion control, engineering works, formation knowledge, monitor temp and water, pipe inspection, staff training) | 0.5 | 1.5 | 3.5 | 7.5 | 3 | 6
Surface facilities | Rehabilitation | Recontoured landforms (slopes, gradients etc) | Change to natural surface drainage | SW directional characteristics, SW flow, SW quality | TSS, SW flow | 3 | 4 | New topography, combined with timing of new vegetation and rainfall | 0 | 1 | Good design, monitoring, management (e.g. site selection, erosion control, engineering works, formation knowledge, monitor temp and water, pipe inspection, staff training) | 0.5 | 1.5 | 3.5 | 6.5 | 3 | 5
Undergound mine layout | Rehabilitation | Recontoured landforms (slopes, gradients etc) | Change to natural surface drainage | SW directional characteristics, SW flow, SW quality | TSS, SW flow | 3 | 4 | New topography, combined with timing of new vegetation and rainfall | -0.5 | 1 | Good design, monitoring, management (e.g. site selection, erosion control, engineering works, formation knowledge, monitor temp and water, pipe inspection, staff training) | 0.5 | 1.5 | 3 | 6.5 | 2.5 | 5
Infrastructure | Rehabilitation | Recontoured landforms (slopes, gradients etc): from building, rail and road infrastructure | Change to natural surface drainage | SW directional characteristics, SW flow, SW quality | TSS, SW flow | 3 | 5 | New topography, combined with timing of new vegetation and rainfall | -2 | 0 | Good design, monitoring, management (e.g. site selection, erosion control, engineering works, formation knowledge, monitor temp and water, pipe inspection, staff training) | 0.5 | 1.5 | 1.5 | 6.5 | 1 | 5
Open pit | Production | Dewatering, treatment, reuse and disposal | Treatment plant failure | GW quality, SW quality | GW quality, SW quality | 3 | 4 | Containment failure, leaching, flooding (e.g. lining material failure, plant failure, mechanical failure, pipe fatigue) | -1 | 0 | Good design, monitoring, management (e.g. site selection, erosion control, engineering works, formation knowledge, monitor temp and water, pipe inspection, staff training) | -0.5 | 0 | 1.5 | 4 | 2 | 4
Open pit | Production | Waste rock dump rehabilitation | Erosion | SW quality | TSS, TDS, pH, Pollutants (e.g. metals/trace elements/sulfides/phosphorous) | 3 | 5 | Poor design, construction, implementation, management (e.g. Abandonment practice, bore location, lack of knowledge, historical data records, sealing practices, geological characterisation); Containment failure, leaching, flooding (e.g. lining material failure, plant failure, mechanical failure, pipe fatigue) | -2 | -1 | Good design, monitoring, management (e.g. site selection, erosion control, engineering works, formation knowledge, monitor temp and water, pipe inspection, staff training) | 0 | 2 | 1 | 6 | 1 | 4
Surface facilities | Mine closure | Water management structures (dams, levee bunds and diversions) | Excessive runoff during closure | GW quality, SW quality | TSS | 3 | 4 | Poor design, construction, implementation, management (e.g. Abandonment practice, bore location, lack of knowledge, historical data records, sealing practices, geological characterisation); Containment failure, leaching, flooding (e.g. lining material failure, plant failure, mechanical failure, pipe fatigue) | -2.5 | -1.5 | Good design, monitoring, management (e.g. site selection, erosion control, engineering works, formation knowledge, monitor temp and water, pipe inspection, staff training) | -0.5 | 0 | 0 | 2.5 | 0.5 | 2.5
Surface facilities | Mine closure | Water management structures (dams, levee bunds and diversions) | Change to natural surface drainage | SW directional characteristics, SW flow, SW quality | TSS, SW flow | 3 | 4 | Poor design, construction, implementation, management (e.g. Abandonment practice, bore location, lack of knowledge, historical data records, sealing practices, geological characterisation); Containment failure, leaching, flooding (e.g. lining material failure, plant failure, mechanical failure, pipe fatigue) | -2.5 | -1.5 | Good design, monitoring, management (e.g. site selection, erosion control, engineering works, formation knowledge, monitor temp and water, pipe inspection, staff training) | -0.5 | 0 | 0 | 2.5 | 0.5 | 2.5
Open pit | Production | Topsoil excavation and storage | Soil erosion following heavy rainfall | SW quality | TSS | 4 | 6 | Containment failure, leaching, flooding (e.g. lining material failure, plant failure, mechanical failure, pipe fatigue) | -1 | -0.5 | Good design, monitoring, management (e.g. site selection, erosion control, engineering works, formation knowledge, monitor temp and water, pipe inspection, staff training) | 0 | 0 | 3 | 5.5 | 3 | 5.5
Open pit | Development | Dam construction for freshwater storage | Disruption of natural surface drainage | SW volume/quantity, SW quality, GW quantity/volume | TSS, SW flow, GW flow | 3 | 5 | Diverting site drain line | 0 | 1 | Good design, monitoring, management (e.g. site selection, erosion control, engineering works, formation knowledge, monitor temp and water, pipe inspection, staff training) | 0 | 3 | 3 | 9 | 3 | 6
Undergound mine layout | Development | Dam construction for freshwater storage | Disruption of natural surface drainage | SW volume/quantity, SW quality, GW quantity/volume | TSS, SW flow, GW flow | 3 | 5 | Diverting site drain line | 0 | 1 | Good design, monitoring, management (e.g. site selection, erosion control, engineering works, formation knowledge, monitor temp and water, pipe inspection, staff training) | 0 | 3 | 3 | 9 | 3 | 6
Open pit | Development | Dam construction for mine water storage | Disruption of natural surface drainage | SW volume/quantity, SW quality, GW quantity/volume | TSS, SW flow, GW flow | 3 | 6 | Diverting site drain line | -0.5 | 0 | Good design, monitoring, management (e.g. site selection, erosion control, engineering works, formation knowledge, monitor temp and water, pipe inspection, staff training) | 0 | 1 | 2.5 | 7 | 2.5 | 6
Undergound mine layout | Development | Dam construction for mine water storage | Disruption of natural surface drainage | SW volume/quantity, SW quality, GW quantity/volume | TSS, SW flow, GW flow | 3 | 6 | Diverting site drain line | -0.5 | 0 | Good design, monitoring, management (e.g. site selection, erosion control, engineering works, formation knowledge, monitor temp and water, pipe inspection, staff training) | 0 | 1 | 2.5 | 7 | 2.5 | 6
Open pit | Development | Dam construction for tailings storage | Disruption of natural surface drainage | SW volume/quantity, SW quality, GW quantity/volume | TSS, SW flow, GW flow | 3 | 5 | Diverting site drain line | -1.5 | -1 | Good design, monitoring, management (e.g. site selection, erosion control, engineering works, formation knowledge, monitor temp and water, pipe inspection, staff training) | 0 | 3 | 1.5 | 7 | 1.5 | 4
Undergound mine layout | Development | Dam construction for tailings storage | Disruption of natural surface drainage | SW volume/quantity, SW quality, GW quantity/volume | TSS, SW flow, GW flow | 3 | 5 | Diverting site drain line | -1.5 | -1 | Good design, monitoring, management (e.g. site selection, erosion control, engineering works, formation knowledge, monitor temp and water, pipe inspection, staff training) | 0 | 3 | 1.5 | 7 | 1.5 | 4
Infrastructure | Development | Construct own Quarry for road base etc | Disruption of natural surface drainage | SW volume/quantity, SW quality, GW quantity/volume | TSS, SW flow, GW flow | 3 | 4 | Diverting site drain line | -1.5 | -1 | Good design, monitoring, management (e.g. site selection, erosion control, engineering works, formation knowledge, monitor temp and water, pipe inspection, staff training) | 0 | 3 | 1.5 | 6 | 1.5 | 3
Open pit | Development | Waste rock blasting, excavation and storage | Disruption of natural surface drainage: Pit | SW directional characteristics, SW volume/quantity, SW quality, GW directional characteristics, GW quantity/volume, GW quality | TSS, SW flow, GW flow | 6 | 8 | Diverting site drain line | -1 | -1 | Good design, monitoring, management (e.g. site selection, erosion control, engineering works, formation knowledge, monitor temp and water, pipe inspection, staff training) | 0 | 3 | 5 | 10 | 5 | 7
Open pit | Production | Waste rock blasting, excavation and storage | Disruption of natural surface drainage: Pit - expansion | SW directional characteristics, SW volume/quantity, SW quality, GW directional characteristics, GW quantity/volume, GW quality | TSS, SW flow, GW flow | 7 | 8 | Diverting site drain line | 2.5 | 2.5 | Good design, monitoring, management (e.g. site selection, erosion control, engineering works, formation knowledge, monitor temp and water, pipe inspection, staff training) | 0 | 3 | 9.5 | 13.5 | 9.5 | 10.5
Undergound mine layout | Development | Ventilation shaft construction | Disruption of natural surface drainage | SW directional characteristics, SW volume/quantity, SW quality, GW directional characteristics, GW quantity/volume, GW quality | TSS, SW flow, GW flow | 3 | 4 | Diverting site drain line | 0 | 1 | Good design, monitoring, management (e.g. site selection, erosion control, engineering works, formation knowledge, monitor temp and water, pipe inspection, staff training) | 0 | 3 | 3 | 8 | 3 | 5
Undergound mine layout | Development | Mine access (adit / incline) construction | Disruption of natural surface drainage | SW directional characteristics, SW volume/quantity, SW quality, GW directional characteristics, GW quantity/volume, GW quality | TSS, SW flow, GW flow |  |  | Diverting site drain line |  |  | Good design, monitoring, management (e.g. site selection, erosion control, engineering works, formation knowledge, monitor temp and water, pipe inspection, staff training) |  |  | 0 | 0 | 0 | 0
Undergound mine layout | Development | Mine access (shaft / incline) construction | Disruption of natural surface drainage | SW directional characteristics, SW volume/quantity, SW quality, GW directional characteristics, GW quantity/volume, GW quality | TSS, SW flow, GW flow |  |  | Diverting site drain line |  |  | Good design, monitoring, management (e.g. site selection, erosion control, engineering works, formation knowledge, monitor temp and water, pipe inspection, staff training) |  |  | 0 | 0 | 0 | 0
Open pit | Development | Dam construction for mine water storage | Soil erosion following heavy rainfall | SW quality | TSS | 5 | 7 | Corridor, site vegetation removal (e.g. removing rocks and topsoil) | 0 | 1 | Good design, monitoring, management (e.g. site selection, erosion control, engineering works, formation knowledge, monitor temp and water, pipe inspection, staff training) | 0 | 0 | 5 | 8 | 5 | 8
Undergound mine layout | Development | Dam construction for mine water storage | Soil erosion following heavy rainfall | SW quality | TSS | 5 | 7 | Corridor, site vegetation removal (e.g. removing rocks and topsoil) | 0 | 1 | Good design, monitoring, management (e.g. site selection, erosion control, engineering works, formation knowledge, monitor temp and water, pipe inspection, staff training) | 0 | 0 | 5 | 8 | 5 | 8
Open pit | Development | Dam construction for tailings storage | Soil erosion following heavy rainfall | SW quality | TSS | 5 | 7 | Corridor, site vegetation removal (e.g. removing rocks and topsoil) | 0 | 1 | Good design, monitoring, management (e.g. site selection, erosion control, engineering works, formation knowledge, monitor temp and water, pipe inspection, staff training) | 0 | 0 | 5 | 8 | 5 | 8
Undergound mine layout | Development | Dam construction for tailings storage | Soil erosion following heavy rainfall | SW quality | TSS | 5 | 7 | Corridor, site vegetation removal (e.g. removing rocks and topsoil) | 0 | 1 | Good design, monitoring, management (e.g. site selection, erosion control, engineering works, formation knowledge, monitor temp and water, pipe inspection, staff training) | 0 | 0 | 5 | 8 | 5 | 8
Open pit | Development | Dam construction for freshwater storage | Soil erosion following heavy rainfall | SW quality | TSS | 4 | 6 | Corridor, site vegetation removal (e.g. removing rocks and topsoil) | -1.5 | -1 | Good design, monitoring, management (e.g. site selection, erosion control, engineering works, formation knowledge, monitor temp and water, pipe inspection, staff training) | 0 | 0 | 2.5 | 5 | 2.5 | 5
Undergound mine layout | Development | Dam construction for freshwater storage | Soil erosion following heavy rainfall | SW quality | TSS | 4 | 6 | Corridor, site vegetation removal (e.g. removing rocks and topsoil) | -1.5 | -1 | Good design, monitoring, management (e.g. site selection, erosion control, engineering works, formation knowledge, monitor temp and water, pipe inspection, staff training) | 0 | 0 | 2.5 | 5 | 2.5 | 5
Infrastructure | Development | Construct own Quarry for road base etc | Soil erosion following heavy rainfall | SW quality | TSS | 3 | 4 | Corridor, site vegetation removal (e.g. removing rocks and topsoil) | -1.5 | -1 | Good design, monitoring, management (e.g. site selection, erosion control, engineering works, formation knowledge, monitor temp and water, pipe inspection, staff training) | 0 | 0 | 1.5 | 3 | 1.5 | 3
Undergound mine layout | Development | Mine access (adit / incline) construction | Dewatering of water table aquifer | GW level | GW level | 3 | 5 | Inevitable, Deliberate (e.g. mining below water table, in recharge areas, removal of rock mass, more than one aquifer intersected by pit) | 0 | 1 | Good design, monitoring, management (e.g. site selection, erosion control, engineering works, formation knowledge, monitor temp and water, pipe inspection, staff training) | -0.5 | 0 | 2.5 | 6 | 3 | 6
Undergound mine layout | Development | Ventilation shaft construction | Dewatering of water table aquifer | GW level | GW level | 3 | 5 | Inevitable, Deliberate (e.g. mining below water table, in recharge areas, removal of rock mass, more than one aquifer intersected by pit) | 0 | 1 | Good design, monitoring, management (e.g. site selection, erosion control, engineering works, formation knowledge, monitor temp and water, pipe inspection, staff training) | -0.5 | 0 | 2.5 | 6 | 3 | 6
Undergound mine layout | Development | Mine access (shaft / incline) construction | Dewatering of water table aquifer | GW level | GW level |  |  | Inevitable, Deliberate (e.g. mining below water table, in recharge areas, removal of rock mass, more than one aquifer intersected by pit) |  |  | Good design, monitoring, management (e.g. site selection, erosion control, engineering works, formation knowledge, monitor temp and water, pipe inspection, staff training) |  |  | 0 | 0 | 0 | 0
Undergound mine layout | Development | Development of mine panles (construction of roadways) | GW dewatering | GW level | GW level, change in GW pressure, GW quality | 4 | 6 | Inevitable, Deliberate (e.g. mining below water table, in recharge areas, removal of rock mass, more than one aquifer intersected by pit) | 0 | 1 | Good design, monitoring, management (e.g. site selection, erosion control, engineering works, formation knowledge, monitor temp and water, pipe inspection, staff training) | 2 | 3 | 6 | 10 | 4 | 7
Undergound mine layout | Production | Bord and pillar coal extraction | GW dewatering | GW level | GW level, change in GW pressure, GW quality |  |  | Inevitable, Deliberate (e.g. mining below water table, in recharge areas, removal of rock mass, more than one aquifer intersected by pit) |  |  | Good design, monitoring, management (e.g. site selection, erosion control, engineering works, formation knowledge, monitor temp and water, pipe inspection, staff training) |  |  | 0 | 0 | 0 | 0
Undergound mine layout | Production | Long wall coal extraction | GW dewatering | GW level | GW level, change in GW pressure, GW quality, GW directional characteristics, SW volume/quantity | 6 | 8 | Inevitable, Deliberate (e.g. mining below water table, in recharge areas, removal of rock mass, more than one aquifer intersected by pit) | 0 | 1 | Good design, monitoring, management (e.g. site selection, erosion control, engineering works, formation knowledge, monitor temp and water, pipe inspection, staff training) | 1 | 2 | 7 | 11 | 6 | 9
Undergound mine layout | Development | Mine access (adit / incline) construction | Disruption of groundwater equilibrium | GW flow, GW directional characteristics, GW quantity/volume, GW pressure | GW level,change in GW pressure | 4 | 6 | Inevitable, Deliberate (e.g. mining below water table, in recharge areas, removal of rock mass, more than one aquifer intersected by pit) | 0 | 1 | Good design, monitoring, management (e.g. site selection, erosion control, engineering works, formation knowledge, monitor temp and water, pipe inspection, staff training) | 0 | 1 | 4 | 8 | 4 | 7
Undergound mine layout | Development | Ventilation shaft construction | Disruption of groundwater equilibrium | GW flow, GW directional characteristics, GW quantity/volume, GW pressure | GW level,change in GW pressure | 3 | 5 | Inevitable, Deliberate (e.g. mining below water table, in recharge areas, removal of rock mass, more than one aquifer intersected by pit) | 0 | 1 | Good design, monitoring, management (e.g. site selection, erosion control, engineering works, formation knowledge, monitor temp and water, pipe inspection, staff training) | 0 | 1 | 3 | 7 | 3 | 6
Undergound mine layout | Development | Mine access (shaft / incline) construction | Disruption of groundwater equilibrium | GW flow, GW directional characteristics, GW quantity/volume, GW pressure | GW level,change in GW pressure |  |  | Inevitable, Deliberate (e.g. mining below water table, in recharge areas, removal of rock mass, more than one aquifer intersected by pit) |  |  | Good design, monitoring, management (e.g. site selection, erosion control, engineering works, formation knowledge, monitor temp and water, pipe inspection, staff training) |  |  | 0 | 0 | 0 | 0
Open pit | Exploration and appraisal | Surface water and mud storage and evaporation | Overflow and/or loss of containment | GW quality, SW quality | TSS, Drilling mud products, TDS | 3 | 4 | Containment failure, leaching, flooding (e.g. lining material failure, plant failure, mechanical failure, pipe fatigue) | -1.5 | -0.5 | Regulations (e.g. bore construction standards, testing, abandonment practice, waste disposal practice, discharge license, guidelines for slug testing) | -0.5 | 0 | 1 | 3.5 | 1.5 | 3.5
Undergound mine layout | Exploration and appraisal | Surface water and mud storage and evaporation | Overflow and/or loss of containment | GW quality, SW quality | TSS, Drilling mud products, TDS | 3 | 4 | Containment failure, leaching, flooding (e.g. lining material failure, plant failure, mechanical failure, pipe fatigue) | -1.5 | -0.5 | Regulations (e.g. bore construction standards, testing, abandonment practice, waste disposal practice, discharge license, guidelines for slug testing) | -0.5 | 0 | 1 | 3.5 | 1.5 | 3.5
Undergound mine layout | Development | Gas post-drainage, surface to goaf: Surface water and mud storage and evaporation | Overflow and/or loss of containment of water/mud storage | GW quality, SW quality | TSS, Drilling mud products, TDS | 3 | 4 | Containment failure, leaching, flooding (e.g. lining material failure, plant failure, mechanical failure, pipe fatigue) | -1.5 | -0.5 | Regulations (e.g. bore construction standards, testing, abandonment practice, waste disposal practice, discharge license, guidelines for slug testing) | -0.5 | 0 | 1 | 3.5 | 1.5 | 3.5
Undergound mine layout | Production | Gas post-drainage, surface to goaf: Surface water and mud storage and evaporation | Overflow and/or loss of containment of water/mud storage | GW quality, SW quality | TSS, Drilling mud products, TDS | 3 | 4 | Containment failure, leaching, flooding (e.g. lining material failure, plant failure, mechanical failure, pipe fatigue) | -1.5 | -0.5 | Regulations (e.g. bore construction standards, testing, abandonment practice, waste disposal practice, discharge license, guidelines for slug testing) | -0.5 | 0 | 1 | 3.5 | 1.5 | 3.5
Undergound mine layout | Development | Gas pre-drainage, surface to inseam: Surface water and mud storage and evaporation | Overflow and/or loss of containment of water/mud storage | GW quality, SW quality | TSS, Drilling mud products, TDS | 3 | 4 | Containment failure, leaching, flooding (e.g. lining material failure, plant failure, mechanical failure, pipe fatigue) | -1.5 | -0.5 | Regulations (e.g. bore construction standards, testing, abandonment practice, waste disposal practice, discharge license, guidelines for slug testing) | -0.5 | 0 | 1 | 3.5 | 1.5 | 3.5
Undergound mine layout | Development | Mine dewatering drilling: Surface water and mud storage and evaporation | Overflow and/or loss of containment of water/mud storage | GW quality, SW quality | TSS, Drilling mud products, TDS | 3 | 4 | Containment failure, leaching, flooding (e.g. lining material failure, plant failure, mechanical failure, pipe fatigue) | -2 | -1 | Regulations (e.g. bore construction standards, testing, abandonment practice, waste disposal practice, discharge license, guidelines for slug testing) | -0.5 | 0 | 0.5 | 3 | 1 | 3
Undergound mine layout | Production | Mine ventilation | Spillage: from maintenance vehiciles | GW quality | Pollutants (e.g. metals/trace elements/sulfides/phosphorous) | 3 | 4 | Human error, accident | -0.5 | 0.5 | Regulations (e.g. bore construction standards, testing, abandonment practice, waste disposal practice, discharge license, guidelines for slug testing) | -0.5 | 0 | 2 | 4.5 | 2.5 | 4.5
Undergound mine layout | Development | Gas post-drainage, surface to goaf: materials delivery and storage | Spillage | SW quality | TSS, Drilling mud products, TDS, Pollutants (e.g. metals/trace elements/sulfides/phosphorous), Hydrocarbons | 3 | 4 | Human error, accident | -0.5 | 0.5 | Regulations (e.g. bore construction standards, testing, abandonment practice, waste disposal practice, discharge license, guidelines for slug testing) | -0.5 | 0 | 2 | 4.5 | 2.5 | 4.5
Undergound mine layout | Production | Gas post-drainage, surface to goaf: materials delivery and storage | Spillage | SW quality | TSS, Drilling mud products, TDS, Pollutants (e.g. metals/trace elements/sulfides/phosphorous), Hydrocarbons | 3 | 4 | Human error, accident | -0.5 | 0.5 | Regulations (e.g. bore construction standards, testing, abandonment practice, waste disposal practice, discharge license, guidelines for slug testing) | -0.5 | 0 | 2 | 4.5 | 2.5 | 4.5
Undergound mine layout | Development | Gas pre-drainage, surface to inseam: materials delivery and storage | Spillage | SW quality | TSS, Drilling mud products, TDS, Pollutants (e.g. metals/trace elements/sulfides/phosphorous), Hydrocarbons | 3 | 4 | Human error, accident | -0.5 | 0.5 | Regulations (e.g. bore construction standards, testing, abandonment practice, waste disposal practice, discharge license, guidelines for slug testing) | -0.5 | 0 | 2 | 4.5 | 2.5 | 4.5
Open pit | Exploration and appraisal | Materials delivery and storage | Spillage | SW quality | TSS, Drilling mud products, TDS, Pollutants (e.g. metals/trace elements/sulfides/phosphorous), Hydrocarbons | 3 | 4 | Human error, accident | -0.5 | 0.5 | Regulations (e.g. bore construction standards, testing, abandonment practice, waste disposal practice, discharge license, guidelines for slug testing) | -0.5 | 0 | 2 | 4.5 | 2.5 | 4.5
Undergound mine layout | Exploration and appraisal | Materials delivery and storage | Spillage | SW quality | TSS, Drilling mud products, TDS, Pollutants (e.g. metals/trace elements/sulfides/phosphorous), Hydrocarbons | 3 | 4 | Human error, accident | -0.5 | 0.5 | Regulations (e.g. bore construction standards, testing, abandonment practice, waste disposal practice, discharge license, guidelines for slug testing) | -0.5 | 0 | 2 | 4.5 | 2.5 | 4.5
Undergound mine layout | Development | Mine dewatering drilling: materials delivery and storage | Spillage | SW quality | TSS, Drilling mud products, TDS, Pollutants (e.g. metals/trace elements/sulfides/phosphorous), Hydrocarbons | 3 | 4 | Human error, accident | -1 | 0 | Regulations (e.g. bore construction standards, testing, abandonment practice, waste disposal practice, discharge license, guidelines for slug testing) | -0.5 | 0 | 1.5 | 4 | 2 | 4
Open pit | Development | Dam construction | Spillage: fuel | SW quality | Pollutants (e.g. metals/trace elements/sulfides/phosphorous), Hydrocarbons | 3 | 4 | Human error, accident | -0.5 | 0.5 | Regulations (e.g. bore construction standards, testing, abandonment practice, waste disposal practice, discharge license, guidelines for slug testing) | -0.5 | 0 | 2 | 4.5 | 2.5 | 4.5
Undergound mine layout | Development | Dam construction | Spillage: fuel | SW quality | Pollutants (e.g. metals/trace elements/sulfides/phosphorous), Hydrocarbons | 3 | 4 | Human error, accident | -0.5 | 0.5 | Regulations (e.g. bore construction standards, testing, abandonment practice, waste disposal practice, discharge license, guidelines for slug testing) | -0.5 | 0 | 2 | 4.5 | 2.5 | 4.5
Undergound mine layout | Development | Development of mine panles (construction of roadways) | Spillage: fuel | SW quality | Pollutants (e.g. metals/trace elements/sulfides/phosphorous), Hydrocarbons | 3 | 4 | Human error, accident | -0.5 | 0.5 | Regulations (e.g. bore construction standards, testing, abandonment practice, waste disposal practice, discharge license, guidelines for slug testing) | -0.5 | 0 | 2 | 4.5 | 2.5 | 4.5
Open pit | Mine closure | Post-closure water filling the pit | Enhanced aquifer interconnectivity | GW quality | TSS, TDS, pH, Pollutants (e.g. metals/trace elements/sulfides/phosphorous) | 4 | 7 | Inevitable, Deliberate (e.g. mining below water table, in recharge areas, removal of rock mass, more than one aquifer intersected by pit) | -2.5 | -1.5 | Good design, monitoring, management (e.g. site selection, erosion control, engineering works, formation knowledge, monitor temp and water, pipe inspection, staff training) | 2 | 2.5 | 3.5 | 8 | 1.5 | 5.5
Open pit | Mine closure | Post-closure water filling the pit | Creation of artifical lake | SW quality | TSS, TDS, pH, Pollutants (e.g. metals/trace elements/sulfides/phosphorous) | 4 | 6 | Inevitable, Deliberate (e.g. mining below water table, in recharge areas, removal of rock mass, more than one aquifer intersected by pit) | 0 | 1 | Good design, monitoring, management (e.g. site selection, erosion control, engineering works, formation knowledge, monitor temp and water, pipe inspection, staff training) | 0.5 | 1.5 | 4.5 | 8.5 | 4 | 7
Undergound mine layout | Development | Gas pre-drainage, underground: drilling | Accidental intersection with major hydraulicly transmissive fault | GW flow, GW quantity/volume, GW pressure, GW quantity/volume | change in GW pressure | 3 | 6 | Poor design, construction, implementation, management (e.g. Abandonment practice, bore location, lack of knowledge, historical data records, sealing practices, geological characterisation) | -3 | -2 | Good design, monitoring, management (e.g. site selection, erosion control, engineering works, formation knowledge, monitor temp and water, pipe inspection, staff training) | -0.5 | 0 | -0.5 | 4 | 0 | 4
Undergound mine layout | Production | Inseam gas pre-drainage, underground: drilling | Accidental intersection with major hydraulicly transmissive fault | GW flow, GW quantity/volume, GW pressure, GW quantity/volume | change in GW pressure | 3 | 6 | Poor design, construction, implementation, management (e.g. Abandonment practice, bore location, lack of knowledge, historical data records, sealing practices, geological characterisation) | -3 | -2 | Good design, monitoring, management (e.g. site selection, erosion control, engineering works, formation knowledge, monitor temp and water, pipe inspection, staff training) | -0.5 | 0 | -0.5 | 4 | 0 | 4
Undergound mine layout | Development | Gas post-drainage, surface to goaf: site clean-up and rehabilitation | Mud and drill cutting spillage | SW quality | TSS, Drilling mud products, TDS | 3 | 4 | Human error, accident | -1.5 | -0.5 | Regulations (e.g. bore construction standards, testing, abandonment practice, waste disposal practice, discharge license, guidelines for slug testing) | -0.5 | -0.5 | 1 | 3 | 1.5 | 3.5
Undergound mine layout | Production | Gas post-drainage, surface to goaf: site clean-up and rehabilitation | Mud and drill cutting spillage | SW quality | TSS, Drilling mud products, TDS | 3 | 4 | Human error, accident | -1.5 | -0.5 | Regulations (e.g. bore construction standards, testing, abandonment practice, waste disposal practice, discharge license, guidelines for slug testing) | -0.5 | -0.5 | 1 | 3 | 1.5 | 3.5
Undergound mine layout | Development | Gas pre-drainage, surface to inseam: site clean-up and rehabilitation | Mud and drill cutting spillage | SW quality | TSS, Drilling mud products, TDS | 3 | 4 | Human error, accident | -1.5 | -0.5 | Regulations (e.g. bore construction standards, testing, abandonment practice, waste disposal practice, discharge license, guidelines for slug testing) | -0.5 | -0.5 | 1 | 3 | 1.5 | 3.5
Open pit | Exploration and appraisal | Site clean-up and rehabilitation | Mud and drill cutting spillage | SW quality | TSS, Drilling mud products, TDS | 3 | 4 | Human error, accident | -1.5 | -0.5 | Regulations (e.g. bore construction standards, testing, abandonment practice, waste disposal practice, discharge license, guidelines for slug testing) | -0.5 | -0.5 | 1 | 3 | 1.5 | 3.5
Undergound mine layout | Exploration and appraisal | Site clean-up and rehabilitation | Mud and drill cutting spillage | SW quality | TSS, Drilling mud products, TDS | 3 | 4 | Human error, accident | -1.5 | -0.5 | Regulations (e.g. bore construction standards, testing, abandonment practice, waste disposal practice, discharge license, guidelines for slug testing) | -0.5 | -0.5 | 1 | 3 | 1.5 | 3.5
Undergound mine layout | Development | Mine dewatering drilling: site clean-up and rehabilitation | Mud and drill cutting spillage | SW quality | TSS, Drilling mud products, TDS | 3 | 4 | Human error, accident | -2 | -1 | Regulations (e.g. bore construction standards, testing, abandonment practice, waste disposal practice, discharge license, guidelines for slug testing) | -0.5 | -0.5 | 0.5 | 2.5 | 1 | 3
Open pit | Exploration and appraisal | Drill cutting disposal | GW and/or SW contamination | GW quality, SW quality | TSS, Drilling mud products, TDS | 3 | 4 | Containment failure, leaching, flooding (e.g. lining material failure, plant failure, mechanical failure, pipe fatigue) | -2 | -1 | Regulations (e.g. bore construction standards, testing, abandonment practice, waste disposal practice, discharge license, guidelines for slug testing) | 3 | 4 | 4 | 7 | 1 | 3
Undergound mine layout | Exploration and appraisal | Drill cutting disposal | GW and/or SW contamination | GW quality, SW quality | TSS, Drilling mud products, TDS | 3 | 4 | Containment failure, leaching, flooding (e.g. lining material failure, plant failure, mechanical failure, pipe fatigue) | -2 | -1 | Regulations (e.g. bore construction standards, testing, abandonment practice, waste disposal practice, discharge license, guidelines for slug testing) | 3 | 4 | 4 | 7 | 1 | 3
Undergound mine layout | Development | Gas post-drainage, surface to goaf: drill cutting disposal | GW and/or SW contamination | GW quality, SW quality | TSS, Drilling mud products, TDS | 3 | 4 | Containment failure, leaching, flooding (e.g. lining material failure, plant failure, mechanical failure, pipe fatigue) | -2 | -1 | Regulations (e.g. bore construction standards, testing, abandonment practice, waste disposal practice, discharge license, guidelines for slug testing) | 3 | 4 | 4 | 7 | 1 | 3
Undergound mine layout | Production | Gas post-drainage, surface to goaf: drill cutting disposal | GW and/or SW contamination | GW quality, SW quality | TSS, Drilling mud products, TDS | 3 | 4 | Containment failure, leaching, flooding (e.g. lining material failure, plant failure, mechanical failure, pipe fatigue) | -2 | -1 | Regulations (e.g. bore construction standards, testing, abandonment practice, waste disposal practice, discharge license, guidelines for slug testing) | 3 | 4 | 4 | 7 | 1 | 3
Undergound mine layout | Development | Gas pre-drainage, surface to inseam: drill cutting disposal | GW and/or SW contamination | GW quality, SW quality | TSS, Drilling mud products, TDS | 3 | 4 | Containment failure, leaching, flooding (e.g. lining material failure, plant failure, mechanical failure, pipe fatigue) | -2 | -1 | Regulations (e.g. bore construction standards, testing, abandonment practice, waste disposal practice, discharge license, guidelines for slug testing) | 3 | 4 | 4 | 7 | 1 | 3
Undergound mine layout | Development | Mine dewatering drilling: drill cutting disposal | GW and/or SW contamination | GW quality, SW quality | TSS, Drilling mud products, TDS | 3 | 4 | Containment failure, leaching, flooding (e.g. lining material failure, plant failure, mechanical failure, pipe fatigue) | -2 | -1 | Regulations (e.g. bore construction standards, testing, abandonment practice, waste disposal practice, discharge license, guidelines for slug testing) | 3 | 4 | 4 | 7 | 1 | 3
Undergound mine layout | Exploration and appraisal | Drill stem testing (extraction) | Recovered fluid disposal | SW quality | TSS, Drilling mud products, TDS | 3 | 4 | Inappropriate disposal; Containment failure, leaching, flooding (e.g. lining material failure, plant failure, mechanical failure, pipe fatigue) |  |  | Regulations (e.g. bore construction standards, testing, abandonment practice, waste disposal practice, discharge license, guidelines for slug testing) |  |  | 3 | 4 | 3 | 4
Open pit | Exploration and appraisal | Slug testing (injection) | Recovered fluid disposal | SW quality | TSS, Drilling mud products, TDS | 3 | 4 | Inappropriate disposal; Containment failure, leaching, flooding (e.g. lining material failure, plant failure, mechanical failure, pipe fatigue) | -2 | -1 | Regulations (e.g. bore construction standards, testing, abandonment practice, waste disposal practice, discharge license, guidelines for slug testing) | -0.5 | 0 | 0.5 | 3 | 1 | 3
Undergound mine layout | Exploration and appraisal | Slug testing (injection) | Recovered fluid disposal | SW quality | TSS, Drilling mud products, TDS | 3 | 4 | Inappropriate disposal; Containment failure, leaching, flooding (e.g. lining material failure, plant failure, mechanical failure, pipe fatigue) | -2 | -1 | Regulations (e.g. bore construction standards, testing, abandonment practice, waste disposal practice, discharge license, guidelines for slug testing) | -0.5 | 0 | 0.5 | 3 | 1 | 3
Open pit | Production | Pit wall (stabilisation) dewatering, treatment, reuse and disposal | Deliberate | GW flow, GW directional characteristics, GW quantity/volume, GW pressure, SW flow | GW flow, change in GW pressure, SW flow | 6 | 8 | Inevitable, Deliberate (e.g. mining below water table, in recharge areas, removal of rock mass, more than one aquifer intersected by pit) | 0.5 | 2 | Intentional | 0.5 | 2 | 7 | 12 | 6.5 | 10
Undergound mine layout | Production | Mine dewatering, treatment, reuse and disposal | Equipment failure: pipe failure between dewatering bore and dam | GW quality, SW quality | TSS, Pollutants (e.g. metals/trace elements/sulfides/phosphorous) | 4 | 6 | Human error, accident; Containment failure, leaching, flooding (e.g. lining material failure, plant failure, mechanical failure, pipe fatigue) | -1 | -0.5 | Good design, monitoring, management (e.g. site selection, erosion control, engineering works, formation knowledge, monitor temp and water, pipe inspection, staff training) | -0.5 | 0 | 2.5 | 5.5 | 3 | 5.5
Open pit | Production | Mine dewatering, treatment, reuse and disposal | Equipment failure: pipe failure between pit and dam | GW quality, SW quality | TSS, Pollutants (e.g. metals/trace elements/sulfides/phosphorous) | 4 | 6 | Human error, accident; Containment failure, leaching, flooding (e.g. lining material failure, plant failure, mechanical failure, pipe fatigue) | -1 | -0.5 | Good design, monitoring, management (e.g. site selection, erosion control, engineering works, formation knowledge, monitor temp and water, pipe inspection, staff training) | -0.5 | 0 | 2.5 | 5.5 | 3 | 5.5
Open pit | Production | Pit wall (stabilisation) dewatering, treatment, reuse and disposal | Equipment failure: pipe failure between pit and dam | GW quality, SW quality | TSS, Pollutants (e.g. metals/trace elements/sulfides/phosphorous) | 4 | 6 | Human error, accident; Containment failure, leaching, flooding (e.g. lining material failure, plant failure, mechanical failure, pipe fatigue) | -1 | -0.5 | Good design, monitoring, management (e.g. site selection, erosion control, engineering works, formation knowledge, monitor temp and water, pipe inspection, staff training) | -0.5 | 0 | 2.5 | 5.5 | 3 | 5.5
Open pit | Development | Mine dewatering, treatment, reuse and disposal | Equipment failure: pipe failure between pit and dam | GW quality, SW quality | TSS, Pollutants (e.g. metals/trace elements/sulfides/phosphorous) | 3 | 4 | Human error, accident; Containment failure, leaching, flooding (e.g. lining material failure, plant failure, mechanical failure, pipe fatigue) | -1 | -0.5 | Good design, monitoring, management (e.g. site selection, erosion control, engineering works, formation knowledge, monitor temp and water, pipe inspection, staff training) | -0.5 | 0 | 1.5 | 3.5 | 2 | 3.5
Open pit | Development | Waste byproduct: treatment of water | Equipment failure: pipe failure to tailings dam | GW quality, SW quality | TSS, Pollutants (e.g. metals/trace elements/sulfides/phosphorous) | 3 | 5 | Human error, accident; Containment failure, leaching, flooding (e.g. lining material failure, plant failure, mechanical failure, pipe fatigue) | -1 | -0.5 | Good design, monitoring, management (e.g. site selection, erosion control, engineering works, formation knowledge, monitor temp and water, pipe inspection, staff training) | -0.5 | 0 | 1.5 | 4.5 | 2 | 4.5
Surface facilities | Production | Coal processing waste material: handling, transport, storage | Equipment failure (pipe) | GW quality, SW quality | TSS, TDS, pH, Pollutants (e.g. metals/trace elements/sulfides/phosphorous) | 4 | 7 | Human error, accident; Containment failure, leaching, flooding (e.g. lining material failure, plant failure, mechanical failure, pipe fatigue) | -2.5 | -1.5 | Good design, monitoring, management (e.g. site selection, erosion control, engineering works, formation knowledge, monitor temp and water, pipe inspection, staff training) | -0.5 | 0.5 | 1 | 6 | 1.5 | 5.5
Open pit | Development | Mine dewatering, treatment, reuse and disposal | Treatment plant failure | GW quality, SW quality | TSS, Pollutants (e.g. metals/trace elements/sulfides/phosphorous) | 3 | 4 | Human error, accident; Containment failure, leaching, flooding (e.g. lining material failure, plant failure, mechanical failure, pipe fatigue) | -1 | -0.5 | Good design, monitoring, management (e.g. site selection, erosion control, engineering works, formation knowledge, monitor temp and water, pipe inspection, staff training) | -0.5 | 0 | 1.5 | 3.5 | 2 | 3.5
Open pit | Production | Mine dewatering, treatment, reuse and disposal | Treatment plant failure | GW quality, SW quality | TSS, Pollutants (e.g. metals/trace elements/sulfides/phosphorous) | 3 | 4 | Human error, accident; Containment failure, leaching, flooding (e.g. lining material failure, plant failure, mechanical failure, pipe fatigue) | -1 | -0.5 | Good design, monitoring, management (e.g. site selection, erosion control, engineering works, formation knowledge, monitor temp and water, pipe inspection, staff training) | -0.5 | 0 | 1.5 | 3.5 | 2 | 3.5
Undergound mine layout | Production | Mine dewatering, treatment, reuse and disposal | Treatment plant failure | GW quality, SW quality | TSS, Pollutants (e.g. metals/trace elements/sulfides/phosphorous) | 3 | 4 | Human error, accident; Containment failure, leaching, flooding (e.g. lining material failure, plant failure, mechanical failure, pipe fatigue) | -1 | -0.5 | Good design, monitoring, management (e.g. site selection, erosion control, engineering works, formation knowledge, monitor temp and water, pipe inspection, staff training) | -0.5 | 0 | 1.5 | 3.5 | 2 | 3.5
Undergound mine layout | Production | Long wall coal extraction | Sub-surface fractures (create new, enlarge or change existing) | GW pressure, GW flow, GW quality, GW quantity/volume, SW flow, SW volume/quantity | GW level, change in GW pressure, GW quality, SW flow, SW volume/quantity | 7 | 9 | Inevitable, Deliberate (e.g. mining below water table, in recharge areas, removal of rock mass, more than one aquifer intersected by pit) | 1 | 2 | Good design, monitoring, management (e.g. site selection, erosion control, engineering works, formation knowledge, monitor temp and water, pipe inspection, staff training) | 1 | 3 | 9 | 14 | 8 | 11
Undergound mine layout | Production | Bord and pillar coal extraction | Sub-surface fractures (create new, enlarge or change existing) | GW pressure, GW flow, GW quality, GW quantity/volume, SW flow, SW volume/quantity | GW level, change in GW pressure, GW quality, SW flow, SW volume/quantity |  |  | Inevitable, Deliberate (e.g. mining below water table, in recharge areas, removal of rock mass, more than one aquifer intersected by pit) |  |  | Good design, monitoring, management (e.g. site selection, erosion control, engineering works, formation knowledge, monitor temp and water, pipe inspection, staff training) |  |  | 0 | 0 | 0 | 0
Undergound mine layout | Development | Waste rock removal and storage during construction of mine access (adit/shaft/incline) | Fire: storage | GW quality, SW quality | TSS, Pollutants (e.g. metals/trace elements/sulfides/phosphorous) | 3 | 5 | Coal characteristics, waste characteristics, spontaneous combustion, bushfire | -2 | -1.5 | Good design, monitoring, management (e.g. site selection, erosion control, engineering works, formation knowledge, monitor temp and water, pipe inspection, staff training) | -0.5 | 0 | 0.5 | 3.5 | 1 | 3.5
Undergound mine layout | Production | Long wall coal extraction | Fire/explosion | GW quality | Pollutants (e.g. metals/trace elements/sulfides/phosphorous) | 3 | 5 | Coal characteristics, waste characteristics, spontaneous combustion, bushfire | -1.5 | -0.5 | Good design, monitoring, management (e.g. site selection, erosion control, engineering works, formation knowledge, monitor temp and water, pipe inspection, staff training) | -0.5 | 0 | 1 | 4.5 | 1.5 | 4.5
Undergound mine layout | Production | Bord and pillar coal extraction | Fire/explosion | GW quality | Pollutants (e.g. metals/trace elements/sulfides/phosphorous) |  |  | Coal characteristics, waste characteristics, spontaneous combustion, bushfire |  |  | Good design, monitoring, management (e.g. site selection, erosion control, engineering works, formation knowledge, monitor temp and water, pipe inspection, staff training) |  |  | 0 | 0 | 0 | 0
Undergound mine layout | Development | Mine access (adit / incline) construction | Fire | GW quality | TSS, Pollutants (e.g. metals/trace elements/sulfides/phosphorous) | 3 | 4 | Coal characteristics, waste characteristics, spontaneous combustion, bushfire | -1.5 | -0.5 | Good design, monitoring, management (e.g. site selection, erosion control, engineering works, formation knowledge, monitor temp and water, pipe inspection, staff training) | -0.5 | 0 | 1 | 3.5 | 1.5 | 3.5
Open pit | Production | Coal on-site transport: stockpiles | Fire | GW quality, SW quality | TSS, Pollutants (e.g. metals/trace elements/sulfides/phosphorous) | 4 | 6 | Coal characteristics, waste characteristics, spontaneous combustion, bushfire | -1.5 | -0.5 | Good design, monitoring, management (e.g. site selection, erosion control, engineering works, formation knowledge, monitor temp and water, pipe inspection, staff training) | -0.5 | 0 | 2 | 5.5 | 2.5 | 5.5
Undergound mine layout | Production | Coal on-site transport: stockpiles | Fire | GW quality, SW quality | TSS, Pollutants (e.g. metals/trace elements/sulfides/phosphorous) | 4 | 6 | Coal characteristics, waste characteristics, spontaneous combustion, bushfire | -1.5 | -0.5 | Good design, monitoring, management (e.g. site selection, erosion control, engineering works, formation knowledge, monitor temp and water, pipe inspection, staff training) | -0.5 | 0 | 2 | 5.5 | 2.5 | 5.5
Undergound mine layout | Production | Coal on-site transport | Fire | GW quality, SW quality | TSS, Pollutants (e.g. metals/trace elements/sulfides/phosphorous) | 3 | 5 | Coal characteristics, waste characteristics, spontaneous combustion, bushfire | -1.5 | -0.5 | Good design, monitoring, management (e.g. site selection, erosion control, engineering works, formation knowledge, monitor temp and water, pipe inspection, staff training) | -0.5 | 0 | 1 | 4.5 | 1.5 | 4.5
Undergound mine layout | Development | Ventilation shaft construction | Fire | GW quality, SW quality | TSS, Pollutants (e.g. metals/trace elements/sulfides/phosphorous) | 3 | 4 | Coal characteristics, waste characteristics, spontaneous combustion, bushfire | -1.5 | -0.5 | Good design, monitoring, management (e.g. site selection, erosion control, engineering works, formation knowledge, monitor temp and water, pipe inspection, staff training) | -0.5 | 0 | 1 | 3.5 | 1.5 | 3.5
Undergound mine layout | Development | Mine access (shaft / incline) construction | Fire | GW quality, SW quality | TSS, Pollutants (e.g. metals/trace elements/sulfides/phosphorous) |  |  | Coal characteristics, waste characteristics, spontaneous combustion, bushfire |  |  | Good design, monitoring, management (e.g. site selection, erosion control, engineering works, formation knowledge, monitor temp and water, pipe inspection, staff training) |  |  | 0 | 0 | 0 | 0
Open pit | Production | Coal excavation | Fire: pit | GW quality, SW quality | TSS, Pollutants (e.g. metals/trace elements/sulfides/phosphorous) | 4 | 5 | Coal characteristics, waste characteristics, spontaneous combustion, bushfire | -1.5 | -0.5 | Good design, monitoring, management (e.g. site selection, erosion control, engineering works, formation knowledge, monitor temp and water, pipe inspection, staff training) | -0.5 | 0 | 2 | 4.5 | 2.5 | 4.5
Open pit | Development | Waste rock blasting, excavation and storage | Fire: pit | GW quality, SW quality | TSS, Pollutants (e.g. metals/trace elements/sulfides/phosphorous) | 4 | 5 | Coal characteristics, waste characteristics, spontaneous combustion, bushfire | -1.5 | -0.5 | Good design, monitoring, management (e.g. site selection, erosion control, engineering works, formation knowledge, monitor temp and water, pipe inspection, staff training) | -0.5 | 0 | 2 | 4.5 | 2.5 | 4.5
Open pit | Production | Waste rock blasting, excavation and storage | Fire: pit | GW quality, SW quality | TSS, Pollutants (e.g. metals/trace elements/sulfides/phosphorous) | 4 | 5 | Coal characteristics, waste characteristics, spontaneous combustion, bushfire | -1.5 | -0.5 | Good design, monitoring, management (e.g. site selection, erosion control, engineering works, formation knowledge, monitor temp and water, pipe inspection, staff training) | -0.5 | 0 | 2 | 4.5 | 2.5 | 4.5
Surface facilities | Production | Product coal stockpiling | Fire | GW quality, SW quality | TSS, TDS, pH, Pollutants (e.g. metals/trace elements/sulfides/phosphorous) | 4 | 6 | Coal characteristics, waste characteristics, spontaneous combustion, bushfire | -1.5 | -0.5 | Good design, monitoring, management (e.g. site selection, erosion control, engineering works, formation knowledge, monitor temp and water, pipe inspection, staff training) | -0.5 | 0 | 2 | 5.5 | 2.5 | 5.5
Surface facilities | Production | Run-of-mine (ROM) plants | Fire | GW quality, SW quality | TSS, TDS, pH, Pollutants (e.g. metals/trace elements/sulfides/phosphorous) | 4 | 6 | Coal characteristics, waste characteristics, spontaneous combustion, bushfire | -1.5 | -0.5 | Good design, monitoring, management (e.g. site selection, erosion control, engineering works, formation knowledge, monitor temp and water, pipe inspection, staff training) | -0.5 | 0 | 2 | 5.5 | 2.5 | 5.5
Open pit | Development | Waste rock blasting, excavation and storage | Fire: storage | GW quality, SW quality | TSS, Pollutants (e.g. metals/trace elements/sulfides/phosphorous) | 3 | 5 | Coal characteristics, waste characteristics, spontaneous combustion, bushfire | -1.5 | -0.5 | Nothing at the moment | -0.5 | 0 | 1 | 4.5 | 1.5 | 4.5
Open pit | Production | Waste rock blasting, excavation and storage | Fire: storage | GW quality, SW quality | TSS, Pollutants (e.g. metals/trace elements/sulfides/phosphorous) | 3 | 5 | Coal characteristics, waste characteristics, spontaneous combustion, bushfire | -2 | -1.5 | Nothing at the moment | -0.5 | 0 | 0.5 | 3.5 | 1 | 3.5
Open pit | Development | Waste rock blasting, excavation and storage | Failure of the storage: slope failure | SW directional characteristics | SW flow | 3 | 6 | Poor design, construction, implementation, management (e.g. Abandonment practice, bore location, lack of knowledge, historical data records, sealing practices, geological characterisation); Containment failure, leaching, flooding (e.g. lining material failure, plant failure, mechanical failure, pipe fatigue) | -2.5 | -1.5 | Nothing at the moment | -0.5 | 0 | 0 | 4.5 | 0.5 | 4.5
Open pit | Production | Waste rock blasting, excavation and storage | Failure of the storage: slope failure | SW directional characteristics | SW flow | 3 | 6 | Poor design, construction, implementation, management (e.g. Abandonment practice, bore location, lack of knowledge, historical data records, sealing practices, geological characterisation); Containment failure, leaching, flooding (e.g. lining material failure, plant failure, mechanical failure, pipe fatigue) | -2.5 | -1.5 | Nothing at the moment | -0.5 | 0 | 0 | 4.5 | 0.5 | 4.5
Open pit | Exploration and appraisal | Slug testing (injection) | Fluid loss to aquifer | GW composition | GW composition | 3 | 3 | Number of drilling control issues | 1.5 | 2 | Regulations (e.g. bore construction standards, testing, abandonment practice, waste disposal practice, discharge license, guidelines for slug testing); Good design, monitoring, management (e.g. site selection, erosion control, engineering works, formation knowledge, monitor temp and water, pipe inspection, staff training) | -0.5 | -0.5 | 4 | 4.5 | 4.5 | 5
Undergound mine layout | Exploration and appraisal | Slug testing (injection) | Fluid loss to aquifer | GW composition | GW composition | 3 | 3 | Number of drilling control issues | 1.5 | 2 | Regulations (e.g. bore construction standards, testing, abandonment practice, waste disposal practice, discharge license, guidelines for slug testing); Good design, monitoring, management (e.g. site selection, erosion control, engineering works, formation knowledge, monitor temp and water, pipe inspection, staff training) | -0.5 | -0.5 | 4 | 4.5 | 4.5 | 5
Open Pit | Development | Waste rock blasting, excavation and storage | Removal of aquifer material, reduction in volume | GW quantity/volume | GW storage, GW flow | 3 | 6 | Inevitable, Deliberate (e.g. mining below water table, in recharge areas, removal of rock mass, more than one aquifer intersected by pit) | -2.5 | 0.5 | Part of mine development | -0.5 | 0 | 0 | 6.5 | 0.5 | 6.5
Open pit | Development | Waste rock blasting, excavation and storage | Removal of bore | GW access | Access to water | 3 | 4 | Inevitable, Deliberate (e.g. mining below water table, in recharge areas, removal of rock mass, more than one aquifer intersected by pit) | -2.5 | 0.5 | Part of mine development | -0.5 | 0 | 0 | 4.5 | 0.5 | 4.5
Open pit | Mine closure | Post-closure mine site decontamination | Negligence | GW quality, SW quality | Pollutants (e.g. metals/trace elements/sulfides/phosphorous), Hydrocarbons | 3 | 5 | Ineffective revegetation due to (e.g. disease, poor topsoil, fire, weather, weeds) | -1.5 | -0.5 | Regulations (e.g. bore construction standards, testing, abandonment practice, waste disposal practice, discharge license, guidelines for slug testing); Good design, monitoring, management (e.g. site selection, erosion control, engineering works, formation knowledge, monitor temp and water, pipe inspection, staff training) | 2 | 3 | 3.5 | 7.5 | 1.5 | 4.5
Undergound mine layout | Rehabilitation | Post-closure mine site decontamination | Negligence | GW quality, SW quality | Pollutants (e.g. metals/trace elements/sulfides/phosphorous), Hydrocarbons | 3 | 5 | Ineffective revegetation due to (e.g. disease, poor topsoil, fire, weather, weeds) | -1.5 | -0.5 | Regulations (e.g. bore construction standards, testing, abandonment practice, waste disposal practice, discharge license, guidelines for slug testing); Good design, monitoring, management (e.g. site selection, erosion control, engineering works, formation knowledge, monitor temp and water, pipe inspection, staff training) | 2 | 3 | 3.5 | 7.5 | 1.5 | 4.5
Undergound mine layout | Production | Subsidence management and monitoring | Poor management and monitoring | SW flow, SW directional characteristics, SW quality, GW flow, GW level, GW directional characteristics | SW flow, SW directional characteristics, GW flow, GW level | 4 | 8 | Poor design, construction, implementation, management (e.g. Abandonment practice, bore location, lack of knowledge, historical data records, sealing practices, geological characterisation); Containment failure, leaching, flooding (e.g. lining material failure, plant failure, mechanical failure, pipe fatigue) | -2 | -1 | Regulations (e.g. bore construction standards, testing, abandonment practice, waste disposal practice, discharge license, guidelines for slug testing); Good design, monitoring, management (e.g. site selection, erosion control, engineering works, formation knowledge, monitor temp and water, pipe inspection, staff training) | 1.5 | 2.5 | 3.5 | 9.5 | 2 | 7
Infrastructure | Development | Administration, workshop, service facilities (construction phase) | Disruption of natural surface drainage | SW directional characteristics, SW volume/quantity, SW quality | TSS, SW flow | 3 | 4 | Diverting site drain line | -1.5 | -0.5 | Good design, monitoring, management (e.g. site selection, erosion control, engineering works, formation knowledge, monitor temp and water, pipe inspection, staff training) | 0 | 0 | 1.5 | 3.5 | 1.5 | 3.5
Infrastructure | Exploration and appraisal | Temporary accommodation, administration, workshop, depots, stock piles, service facilities | Disruption of natural surface drainage | SW directional characteristics, SW volume/quantity, SW quality | TSS, SW flow | 3 | 4 | Diverting site drain line | -1.5 | -0.5 | Good design, monitoring, management (e.g. site selection, erosion control, engineering works, formation knowledge, monitor temp and water, pipe inspection, staff training) | 0 | 0 | 1.5 | 3.5 | 1.5 | 3.5
Infrastructure | Development | Creek diversions, levee bunds, creek crossings | Disruption of natural surface drainage | SW directional characteristics, SW volume/quantity, SW quality | TSS, SW flow | 3 | 7 | Diverting site drain line | -2 | -1 | Good design, monitoring, management (e.g. site selection, erosion control, engineering works, formation knowledge, monitor temp and water, pipe inspection, staff training) | 0 | 0 | 1 | 6 | 1 | 6
Infrastructure | Production | Off-lease and on-lease roadways | Disruption of natural surface drainage | SW directional characteristics, SW volume/quantity, SW quality | TSS, SW flow | 3 | 5 | Diverting site drain line | -1 | 0 | Good design, monitoring, management (e.g. site selection, erosion control, engineering works, formation knowledge, monitor temp and water, pipe inspection, staff training) | 0 | 0 | 2 | 5 | 2 | 5
Infrastructure | Development | Haul road construction | Disruption of natural surface drainage | SW directional characteristics, SW volume/quantity, SW quality | TSS, SW flow | 3 | 5 | Diverting site drain line | -1.5 | -0.5 | Good design, monitoring, management (e.g. site selection, erosion control, engineering works, formation knowledge, monitor temp and water, pipe inspection, staff training) | 0 | 0 | 1.5 | 4.5 | 1.5 | 4.5
Infrastructure | Development | Off-lease and on-lease roadways (construction phase) | Disruption of natural surface drainage | SW directional characteristics, SW volume/quantity, SW quality | TSS, SW flow | 3 | 5 | Diverting site drain line | -1.5 | -0.5 | Good design, monitoring, management (e.g. site selection, erosion control, engineering works, formation knowledge, monitor temp and water, pipe inspection, staff training) | 0 | 0 | 1.5 | 4.5 | 1.5 | 4.5
Infrastructure | Development | Power, water and communications network: connection to existing grids | Disruption of natural surface drainage | SW directional characteristics, SW volume/quantity, SW quality | TSS, SW flow | 3 | 4 | Diverting site drain line | -1.5 | -0.5 | Good design, monitoring, management (e.g. site selection, erosion control, engineering works, formation knowledge, monitor temp and water, pipe inspection, staff training) | 0 | 0 | 1.5 | 3.5 | 1.5 | 3.5
Infrastructure | Development | Rail easement construction | Disruption of natural surface drainage | SW directional characteristics, SW volume/quantity, SW quality | TSS, SW flow | 3 | 4 | Diverting site drain line | -1.5 | -0.5 | Good design, monitoring, management (e.g. site selection, erosion control, engineering works, formation knowledge, monitor temp and water, pipe inspection, staff training) | 0 | 0 | 1.5 | 3.5 | 1.5 | 3.5
Infrastructure | Production | Haul road construction | Disruption of natural surface drainage | SW directional characteristics, SW volume/quantity, SW quality | TSS, SW flow | 3 | 4 | Diverting site drain line | -1.5 | -1 | Good design, monitoring, management (e.g. site selection, erosion control, engineering works, formation knowledge, monitor temp and water, pipe inspection, staff training) | 0 | 0 | 1.5 | 3 | 1.5 | 3
Open pit | Development | Topsoil and waste rock dump site preparation | Disruption of natural surface drainage | SW volume/quantity, SW quality, GW quantity/volume | TSS, SW flow, GW flow | 5 | 6 | Diverting site drain line | -1 | -0.5 | Good design, monitoring, management (e.g. site selection, erosion control, engineering works, formation knowledge, monitor temp and water, pipe inspection, staff training) | 0 | 3 | 4 | 8.5 | 4 | 5.5
Undergound mine layout | Production | Underground vehicle movements | Spillage: e.g. fuel | GW quality | GW quality | 3 | 4 | Human error, accident | 0 | -1 | Good design, monitoring, management (e.g. site selection, erosion control, engineering works, formation knowledge, monitor temp and water, pipe inspection, staff training) | -0.5 | 0 | 2.5 | 3 | 3 | 3
Infrastructure | Production | Materials storage facilities (e.g. fuel, oil and explosives) | Spillage: accidental | GW quality, SW quality | Hydrocarbons | 3 | 4 | Human error, accident | -1 | -0.5 | Good design, monitoring, management (e.g. site selection, erosion control, engineering works, formation knowledge, monitor temp and water, pipe inspection, staff training) | 0.5 | 0 | 2.5 | 3.5 | 2 | 3.5
Undergound mine layout | Development | Mine access (adit / incline) construction | Spillage: e.g. fuel | GW quality | Hydrocarbons | 3 | 4 | Human error, accident | -1.5 | 0 | Good design, monitoring, management (e.g. site selection, erosion control, engineering works, formation knowledge, monitor temp and water, pipe inspection, staff training) | -0.5 | -0.5 | 1 | 3.5 | 1.5 | 4
Undergound mine layout | Development | Mine access (shaft / incline) construction | Spillage: e.g. fuel | GW quality | Hydrocarbons |  |  | Human error, accident |  |  | Good design, monitoring, management (e.g. site selection, erosion control, engineering works, formation knowledge, monitor temp and water, pipe inspection, staff training) |  |  | 0 | 0 | 0 | 0
Open pit | Development | Waste rock blasting, excavation and storage | Spillage: during explosive preparation | SW quality | Hydrocarbons | 3 | 4 | Human error, accident | -1.5 | 0 | Good design, monitoring, management (e.g. site selection, erosion control, engineering works, formation knowledge, monitor temp and water, pipe inspection, staff training) | -0.5 | -0.5 | 1 | 3.5 | 1.5 | 4
Open pit | Production | Waste rock blasting, excavation and storage | Spillage: during explosive preparation | SW quality | Hydrocarbons | 3 | 4 | Human error, accident | -1.5 | 0 | Good design, monitoring, management (e.g. site selection, erosion control, engineering works, formation knowledge, monitor temp and water, pipe inspection, staff training) | -0.5 | -0.5 | 1 | 3.5 | 1.5 | 4
Undergound mine layout | Development | Waste rock removal and storage during construction of mine access (adit/shaft/incline) | Spillage: during explosive preparation | SW quality | Hydrocarbons | 3 | 4 | Human error, accident | -1.5 | 0 | Good design, monitoring, management (e.g. site selection, erosion control, engineering works, formation knowledge, monitor temp and water, pipe inspection, staff training) | -0.5 | -0.5 | 1 | 3.5 | 1.5 | 4
Undergound mine layout | Development | Development of mine panles (construction of roadways) | Impacts of ground support staff | GW quality | Pollutants (e.g. metals/trace elements/sulfides/phosphorous) | 3 | 4 | Litter, spills | -3 | -1.5 | Good design, monitoring, management (e.g. site selection, erosion control, engineering works, formation knowledge, monitor temp and water, pipe inspection, staff training) | 0 | 0 | 0 | 2.5 | 0 | 2.5
Infrastructure | Development | Administration, workshop, service facilities (construction phase) | Impacts of ground support staff | SW quality | Pollutants (e.g. metals/trace elements/sulfides/phosphorous) | 3 | 4 | Litter, spills | -3 | -1.5 | Good design, monitoring, management (e.g. site selection, erosion control, engineering works, formation knowledge, monitor temp and water, pipe inspection, staff training) | 0 | 0 | 0 | 2.5 | 0 | 2.5
Open pit | Development | Dam construction for freshwater storage | Impacts of ground support staff | SW quality | Pollutants (e.g. metals/trace elements/sulfides/phosphorous) | 3 | 4 | Litter, spills | -3 | -1.5 | Good design, monitoring, management (e.g. site selection, erosion control, engineering works, formation knowledge, monitor temp and water, pipe inspection, staff training) | 0 | 0 | 0 | 2.5 | 0 | 2.5
Undergound mine layout | Development | Dam construction for freshwater storage | Impacts of ground support staff | SW quality | Pollutants (e.g. metals/trace elements/sulfides/phosphorous) | 3 | 4 | Litter, spills | -3 | -1.5 | Good design, monitoring, management (e.g. site selection, erosion control, engineering works, formation knowledge, monitor temp and water, pipe inspection, staff training) | 0 | 0 | 0 | 2.5 | 0 | 2.5
Open pit | Development | Dam construction for mine water storage | Impacts of ground support staff | SW quality | Pollutants (e.g. metals/trace elements/sulfides/phosphorous) | 3 | 4 | Litter, spills | -3 | -1.5 | Good design, monitoring, management (e.g. site selection, erosion control, engineering works, formation knowledge, monitor temp and water, pipe inspection, staff training) | 0 | 0 | 0 | 2.5 | 0 | 2.5
Undergound mine layout | Development | Dam construction for mine water storage | Impacts of ground support staff | SW quality | Pollutants (e.g. metals/trace elements/sulfides/phosphorous) | 3 | 4 | Litter, spills | -3 | -1.5 | Good design, monitoring, management (e.g. site selection, erosion control, engineering works, formation knowledge, monitor temp and water, pipe inspection, staff training) | 0 | 0 | 0 | 2.5 | 0 | 2.5
Open pit | Development | Dam construction for tailings storage | Impacts of ground support staff | SW quality | Pollutants (e.g. metals/trace elements/sulfides/phosphorous) | 3 | 4 | Litter, spills | -3 | -1.5 | Good design, monitoring, management (e.g. site selection, erosion control, engineering works, formation knowledge, monitor temp and water, pipe inspection, staff training) | 0 | 0 | 0 | 2.5 | 0 | 2.5
Undergound mine layout | Development | Dam construction for tailings storage | Impacts of ground support staff | SW quality | Pollutants (e.g. metals/trace elements/sulfides/phosphorous) | 3 | 4 | Litter, spills | -3 | -1.5 | Good design, monitoring, management (e.g. site selection, erosion control, engineering works, formation knowledge, monitor temp and water, pipe inspection, staff training) | 0 | 0 | 0 | 2.5 | 0 | 2.5
Undergound mine layout | Development | Gas post-drainage, surface to goaf: site preparation | Impacts of ground support staff | SW quality | Pollutants (e.g. metals/trace elements/sulfides/phosphorous) | 3 | 4 | Litter, spills | -3 | -1.5 | Good design, monitoring, management (e.g. site selection, erosion control, engineering works, formation knowledge, monitor temp and water, pipe inspection, staff training) | 0 | 0 | 0 | 2.5 | 0 | 2.5
Undergound mine layout | Production | Gas post-drainage, surface to goaf: site preparation | Impacts of ground support staff | SW quality | Pollutants (e.g. metals/trace elements/sulfides/phosphorous) | 3 | 4 | Litter, spills | -3 | -1.5 | Good design, monitoring, management (e.g. site selection, erosion control, engineering works, formation knowledge, monitor temp and water, pipe inspection, staff training) | 0 | 0 | 0 | 2.5 | 0 | 2.5
Undergound mine layout | Development | Gas pre-drainage, surface to inseam: site preparation | Impacts of ground support staff | SW quality | Pollutants (e.g. metals/trace elements/sulfides/phosphorous) | 3 | 4 | Litter, spills | -3 | -1.5 | Good design, monitoring, management (e.g. site selection, erosion control, engineering works, formation knowledge, monitor temp and water, pipe inspection, staff training) | 0 | 0 | 0 | 2.5 | 0 | 2.5
Open pit | Exploration and appraisal | Ground-based geophysics | Impacts of ground support staff | SW quality | Pollutants (e.g. metals/trace elements/sulfides/phosphorous) | 3 | 4 | Litter, spills | -3 | -1.5 | Good design, monitoring, management (e.g. site selection, erosion control, engineering works, formation knowledge, monitor temp and water, pipe inspection, staff training) | -0.5 | 0 | -0.5 | 2.5 | 0 | 2.5
Undergound mine layout | Exploration and appraisal | Ground-based geophysics | Impacts of ground support staff | SW quality | Pollutants (e.g. metals/trace elements/sulfides/phosphorous) | 3 | 4 | Litter, spills | -3 | -1.5 | Good design, monitoring, management (e.g. site selection, erosion control, engineering works, formation knowledge, monitor temp and water, pipe inspection, staff training) | -0.5 | 0 | -0.5 | 2.5 | 0 | 2.5
Infrastructure | Development | Haul road construction | Impacts of ground support staff | SW quality | Pollutants (e.g. metals/trace elements/sulfides/phosphorous) | 3 | 4 | Litter, spills | -3 | -1.5 | Good design, monitoring, management (e.g. site selection, erosion control, engineering works, formation knowledge, monitor temp and water, pipe inspection, staff training) | 0 | 0 | 0 | 2.5 | 0 | 2.5
Undergound mine layout | Production | Long wall coal extraction | Impacts of ground support staff | SW quality | Pollutants (e.g. metals/trace elements/sulfides/phosphorous) | 3 | 4 | Litter, spills | -3 | -1.5 | Good design, monitoring, management (e.g. site selection, erosion control, engineering works, formation knowledge, monitor temp and water, pipe inspection, staff training) | 0 | 0 | 0 | 2.5 | 0 | 2.5
Undergound mine layout | Development | Mine access (adit / incline) construction | Impacts of ground support staff | SW quality | Pollutants (e.g. metals/trace elements/sulfides/phosphorous) | 3 | 4 | Litter, spills | -3 | -1.5 | Good design, monitoring, management (e.g. site selection, erosion control, engineering works, formation knowledge, monitor temp and water, pipe inspection, staff training) | 0 | 0 | 0 | 2.5 | 0 | 2.5
Undergound mine layout | Development | Mine dewatering drilling: site preparation | Impacts of ground support staff | SW quality | Pollutants (e.g. metals/trace elements/sulfides/phosphorous) | 3 | 4 | Litter, spills | -3 | -1.5 | Good design, monitoring, management (e.g. site selection, erosion control, engineering works, formation knowledge, monitor temp and water, pipe inspection, staff training) | 0 | 0 | 0 | 2.5 | 0 | 2.5
Infrastructure | Production | New haul road construction | Impacts of ground support staff | SW quality | Pollutants (e.g. metals/trace elements/sulfides/phosphorous) | 3 | 4 | Litter, spills | -3 | -1.5 | Good design, monitoring, management (e.g. site selection, erosion control, engineering works, formation knowledge, monitor temp and water, pipe inspection, staff training) | 0 | 0 | 0 | 2.5 | 0 | 2.5
Infrastructure | Production | Off-lease and on-lease roadways | Impacts of ground support staff | SW quality | Pollutants (e.g. metals/trace elements/sulfides/phosphorous) | 3 | 4 | Litter, spills | -3 | -1.5 | Good design, monitoring, management (e.g. site selection, erosion control, engineering works, formation knowledge, monitor temp and water, pipe inspection, staff training) | 0 | 0 | 0 | 2.5 | 0 | 2.5
Infrastructure | Development | Off-lease and on-lease roadways (construction phase) | Impacts of ground support staff | SW quality | Pollutants (e.g. metals/trace elements/sulfides/phosphorous) | 3 | 4 | Litter, spills | -3 | -1.5 | Good design, monitoring, management (e.g. site selection, erosion control, engineering works, formation knowledge, monitor temp and water, pipe inspection, staff training) | 0 | 0 | 0 | 2.5 | 0 | 2.5
Infrastructure | Development | Rail easement construction | Impacts of ground support staff | SW quality | Pollutants (e.g. metals/trace elements/sulfides/phosphorous) | 3 | 4 | Litter, spills | -3 | -1.5 | Good design, monitoring, management (e.g. site selection, erosion control, engineering works, formation knowledge, monitor temp and water, pipe inspection, staff training) | 0 | 0 | 0 | 2.5 | 0 | 2.5
Open pit | Exploration and appraisal | Site preparation and construction for drilling activities | Impacts of ground support staff | SW quality | Pollutants (e.g. metals/trace elements/sulfides/phosphorous) | 3 | 4 | Litter, spills | -3 | -1.5 | Good design, monitoring, management (e.g. site selection, erosion control, engineering works, formation knowledge, monitor temp and water, pipe inspection, staff training) | 0 | 0 | 0 | 2.5 | 0 | 2.5
Undergound mine layout | Exploration and appraisal | Site preparation and construction for drilling activities | Impacts of ground support staff | SW quality | Pollutants (e.g. metals/trace elements/sulfides/phosphorous) | 3 | 4 | Litter, spills | -3 | -1.5 | Good design, monitoring, management (e.g. site selection, erosion control, engineering works, formation knowledge, monitor temp and water, pipe inspection, staff training) | 0 | 0 | 0 | 2.5 | 0 | 2.5
Infrastructure | Exploration and appraisal | Temporary accommodation, administration, workshop, depots, stock piles, service facilities | Impacts of ground support staff | SW quality | Pollutants (e.g. metals/trace elements/sulfides/phosphorous) | 3 | 4 | Litter, spills | -3 | -1.5 | Good design, monitoring, management (e.g. site selection, erosion control, engineering works, formation knowledge, monitor temp and water, pipe inspection, staff training) | 0 | 0 | 0 | 2.5 | 0 | 2.5
Open pit | Development | Topsoil and waste rock dump site preparation | Impacts of ground support staff | SW quality | Pollutants (e.g. metals/trace elements/sulfides/phosphorous) | 3 | 4 | Litter, spills | -3 | -1.5 | Good design, monitoring, management (e.g. site selection, erosion control, engineering works, formation knowledge, monitor temp and water, pipe inspection, staff training) | 0 | 0 | 0 | 2.5 | 0 | 2.5
Undergound mine layout | Development | Ventilation shaft construction | Impacts of ground support staff | SW quality | Pollutants (e.g. metals/trace elements/sulfides/phosphorous) | 3 | 4 | Litter, spills | -3 | -1.5 | Good design, monitoring, management (e.g. site selection, erosion control, engineering works, formation knowledge, monitor temp and water, pipe inspection, staff training) | 0 | 0 | 0 | 2.5 | 0 | 2.5
Open pit | Exploration and appraisal | Surface core testing | Impacts of ground support staff | SW quality | Pollutants (e.g. metals/trace elements/sulfides/phosphorous) | 3 | 3 | Litter, spills | -3 | -1.5 | Good design, monitoring, management (e.g. site selection, erosion control, engineering works, formation knowledge, monitor temp and water, pipe inspection, staff training) | -0.5 | 0 | -0.5 | 1.5 | 0 | 1.5
Undergound mine layout | Exploration and appraisal | Surface core testing | Impacts of ground support staff | SW quality | Pollutants (e.g. metals/trace elements/sulfides/phosphorous) | 3 | 3 | Litter, spills | -3 | -1.5 | Good design, monitoring, management (e.g. site selection, erosion control, engineering works, formation knowledge, monitor temp and water, pipe inspection, staff training) | -0.5 | 0 | -0.5 | 1.5 | 0 | 1.5
Undergound mine layout | Production | Bord and pillar coal extraction | Impacts of ground support staff | SW quality | Pollutants (e.g. metals/trace elements/sulfides/phosphorous) |  |  | Litter, spills |  |  | Good design, monitoring, management (e.g. site selection, erosion control, engineering works, formation knowledge, monitor temp and water, pipe inspection, staff training) |  |  | 0 | 0 | 0 | 0
Infrastructure | Development | Construct own Quarry for road base etc | Impacts of ground support staff | SW quality | Pollutants (e.g. metals/trace elements/sulfides/phosphorous) | 3 | 4 | Litter, spills | -3 | -1.5 | Good design, monitoring, management (e.g. site selection, erosion control, engineering works, formation knowledge, monitor temp and water, pipe inspection, staff training) | 0 | 0 | 0 | 2.5 | 0 | 2.5
Undergound mine layout | Development | Mine access (shaft / incline) construction | Impacts of ground support staff | SW quality | Pollutants (e.g. metals/trace elements/sulfides/phosphorous) |  |  | Litter, spills |  |  | Good design, monitoring, management (e.g. site selection, erosion control, engineering works, formation knowledge, monitor temp and water, pipe inspection, staff training) |  |  | 0 | 0 | 0 | 0
Infrastructure | Mine closure | Dismantling and removal of built infrastructure | Incomplete removal (e.g. fuel tank) | SW quality, SW flow, GW quality, GW quantity/volume (changed recharge), GW flow | TSS, Hydrocarbons, Pollutants (e.g. metals/trace elements/sulfides/phosphorous), SW flow | 3 | 5 | Human error, accident; Poor design, construction, implementation, management (e.g. Abandonment practice, bore location, lack of knowledge, historical data records, sealing practices, geological characterisation) | -2 | -1 | Good design, monitoring, management (e.g. site selection, erosion control, engineering works, formation knowledge, monitor temp and water, pipe inspection, staff training) | 1 | 3 | 2 | 7 | 1 | 4
Undergound mine layout | Production | Long wall coal extraction | Subsidence | GW quantity/volume, GW quantity/volume (changed recharge), GW connectivity | GW quantity/volume/volume, GW directional characteristics, GW connectivity | 5 | 8 | Inevitable, Deliberate (e.g. mining below water table, in recharge areas, removal of rock mass, more than one aquifer intersected by pit) | 1 | 2 | Subsidence management protocol; Good design, monitoring, management (e.g. site selection, erosion control, engineering works, formation knowledge, monitor temp and water, pipe inspection, staff training) | 2.5 | 4 | 8.5 | 14 | 6 | 10
Undergound mine layout | Production | Long wall coal extraction | Subsidence | SW directional characteristics | SW flow, SW directional characteristics | 6 | 8 | Inevitable, Deliberate (e.g. mining below water table, in recharge areas, removal of rock mass, more than one aquifer intersected by pit) | 1 | 2 | Subsidence management protocol; Good design, monitoring, management (e.g. site selection, erosion control, engineering works, formation knowledge, monitor temp and water, pipe inspection, staff training) | 1 | 1.5 | 8 | 11.5 | 7 | 10
Undergound mine layout | Production | Bord and pillar coal extraction | Subsidence | SW directional characteristics | SW flow, SW directional characteristics |  |  | Inevitable, Deliberate (e.g. mining below water table, in recharge areas, removal of rock mass, more than one aquifer intersected by pit) |  |  | Subsidence management protocol; Good design, monitoring, management (e.g. site selection, erosion control, engineering works, formation knowledge, monitor temp and water, pipe inspection, staff training) |  |  | 0 | 0 | 0 | 0
Open pit | Exploration and appraisal | Ground-based geophysics | Soil erosion following heavy rainfall | SW quality | TSS | 3 | 4 | Corridor, site vegetation removal (e.g. removing rocks and topsoil) | -3 | -1 | Use existing tracks where possible | 0 | 0 | 0 | 3 | 0 | 3
Undergound mine layout | Exploration and appraisal | Ground-based geophysics | Soil erosion following heavy rainfall | SW quality | TSS | 3 | 4 | Corridor, site vegetation removal (e.g. removing rocks and topsoil) | -3 | -1 | Use existing tracks where possible | 0 | 0 | 0 | 3 | 0 | 3
Open pit | Exploration and appraisal | Ground-based geophysics | Interuption of natural surface drainage | SW directional characteristics, SW volume/quantity, SW quality | TSS, SW flow | 3 | 4 | Interupting ephermeral water courses | -2.5 | -1.5 | Use existing tracks where possible | 0 | 3 | 0.5 | 5.5 | 0.5 | 2.5
Undergound mine layout | Exploration and appraisal | Ground-based geophysics | Interuption of natural surface drainage | SW directional characteristics, SW volume/quantity, SW quality | TSS, SW flow | 3 | 4 | Interupting ephermeral water courses | -2.5 | -1.5 | Use existing tracks where possible | 0 | 3 | 0.5 | 5.5 | 0.5 | 2.5
Open pit | Exploration and appraisal | Drilling and coring | Intersection of artesian aquifer | GW pressure | change in GW pressure |  |  | Inevitable, Deliberate (e.g. mining below water table, in recharge areas, removal of rock mass, more than one aquifer intersected by pit) | [5 empty] | 0 | 0 | 0 | 0
Undergound mine layout | Development | Gas post-drainage, surface to goaf: drilling | Intersection of artesian aquifer | GW pressure | change in GW pressure |  |  | Inevitable, Deliberate (e.g. mining below water table, in recharge areas, removal of rock mass, more than one aquifer intersected by pit) | [5 empty] | 0 | 0 | 0 | 0
Undergound mine layout | Production | Gas post-drainage, surface to goaf: drilling | Intersection of artesian aquifer | GW pressure | change in GW pressure |  |  | Inevitable, Deliberate (e.g. mining below water table, in recharge areas, removal of rock mass, more than one aquifer intersected by pit) | [5 empty] | 0 | 0 | 0 | 0
Undergound mine layout | Development | Gas pre-drainage, surface to inseam: drilling | Intersection of artesian aquifer | GW pressure | change in GW pressure |  |  | Inevitable, Deliberate (e.g. mining below water table, in recharge areas, removal of rock mass, more than one aquifer intersected by pit) | [5 empty] | 0 | 0 | 0 | 0
Undergound mine layout | Development | Gas pre-drainage, underground: drilling | Intersection of artesian aquifer | GW pressure | change in GW pressure |  |  | Inevitable, Deliberate (e.g. mining below water table, in recharge areas, removal of rock mass, more than one aquifer intersected by pit) | [5 empty] | 0 | 0 | 0 | 0
Undergound mine layout | Development | Mine dewatering drilling: drilling | Intersection of artesian aquifer | GW pressure | change in GW pressure |  |  | Inevitable, Deliberate (e.g. mining below water table, in recharge areas, removal of rock mass, more than one aquifer intersected by pit) | [5 empty] | 0 | 0 | 0 | 0
Open pit | Production | Groundwater supply bore | Linking aquifers | GW quantity/volume, GW pressure, GW quality | TSS, TDS, GW quantity/volume |  |  | Need to know more | [5 empty] | 0 | 0 | 0 | 0
Undergound mine layout | Development | Mine access (shaft / incline) construction | Linking aquifers | GW quantity/volume, GW pressure, GW quality | TSS, TDS, GW quantity/volume |  |  | Need to know more | [5 empty] | 0 | 0 | 0 | 0
Undergound mine layout | Exploration and appraisal | Drilling and coring | Accidental intersection of artesian aquifer | GW pressure | change in GW pressure |  |  | Poor design, construction, implementation, management (e.g. Abandonment practice, bore location, lack of knowledge, historical data records, sealing practices, geological characterisation); Containment failure, leaching, flooding (e.g. lining material failure, plant failure, mechanical failure, pipe fatigue) | [5 empty] | 0 | 0 | 0 | 0
Undergound mine layout | Production | Inseam gas pre-drainage, underground: drilling | Accidental intersection of artesian aquifer | GW pressure | change in GW pressure |  |  | Poor design, construction, implementation, management (e.g. Abandonment practice, bore location, lack of knowledge, historical data records, sealing practices, geological characterisation); Containment failure, leaching, flooding (e.g. lining material failure, plant failure, mechanical failure, pipe fatigue) | [5 empty] | 0 | 0 | 0 | 0
Undergound mine layout | Production | Spontaneous Combustion control | Inadequate control measures | GW quality | NA | [8 empty] | 0 | 0 | 0 | 0
Undergound mine layout | Production | Inertisation system | Inadequate understanding and control measures | GW quality | NA | [8 empty] | 0 | 0 | 0 | 0
Open pit | Development | Groundwater monitoring bore construction | Cuttings disposal | NA | [9 empty] | 0 | 0 | 0 | 0
Undergound mine layout | Development | Groundwater monitoring bore construction | Cuttings disposal | NA | [9 empty] | 0 | 0 | 0 | 0
Open pit | Production | Groundwater monitoring bore construction or expansion | Cuttings disposal | NA | [9 empty] | 0 | 0 | 0 | 0
Undergound mine layout | Production | Groundwater monitoring bore construction or expansion | Cuttings disposal | NA | [9 empty] | 0 | 0 | 0 | 0
Surface facilities | Rehabilitation | Groundwater monitoring bore: mine closure | Cuttings disposal | NA | [9 empty] | 0 | 0 | 0 | 0
Surface facilities | Development | Groundwater supply bore | Cuttings disposal | NA | [9 empty] | 0 | 0 | 0 | 0
Open pit | Development | Discharge of treated mine water into the river | Discharge timing | NA | [9 empty] | 0 | 0 | 0 | 0
Open pit | Production | Discharge of treated mine water into the river | Discharge timing | NA | [9 empty] | 0 | 0 | 0 | 0
Undergound mine layout | Development | Gas post-drainage, surface to goaf: site preparation | Disruption of natural surface drainage | NA | [9 empty] | 0 | 0 | 0 | 0
Undergound mine layout | Production | Gas post-drainage, surface to goaf: site preparation | Disruption of natural surface drainage | NA | [9 empty] | 0 | 0 | 0 | 0
Undergound mine layout | Development | Gas pre-drainage, surface to inseam: site preparation | Disruption of natural surface drainage | NA | [9 empty] | 0 | 0 | 0 | 0
Open pit | Development | Groundwater monitoring bore construction | Disruption of natural surface drainage | NA | [9 empty] | 0 | 0 | 0 | 0
Undergound mine layout | Development | Groundwater monitoring bore construction | Disruption of natural surface drainage | NA | [9 empty] | 0 | 0 | 0 | 0
Open pit | Production | Groundwater monitoring bore construction or expansion | Disruption of natural surface drainage | NA | [9 empty] | 0 | 0 | 0 | 0
Undergound mine layout | Production | Groundwater monitoring bore construction or expansion | Disruption of natural surface drainage | NA | [9 empty] | 0 | 0 | 0 | 0
Surface facilities | Rehabilitation | Groundwater monitoring bore: mine closure | Disruption of natural surface drainage | NA | [9 empty] | 0 | 0 | 0 | 0
Surface facilities | Development | Groundwater supply bore | Disruption of natural surface drainage | NA | [9 empty] | 0 | 0 | 0 | 0
Undergound mine layout | Development | Mine dewatering drilling: site preparation | Disruption of natural surface drainage | NA | [9 empty] | 0 | 0 | 0 | 0
Open pit | Exploration and appraisal | Site preparation and construction for drilling activities | Disruption of natural surface drainage | NA | [9 empty] | 0 | 0 | 0 | 0
Undergound mine layout | Exploration and appraisal | Site preparation and construction for drilling activities | Disruption of natural surface drainage | NA | [9 empty] | 0 | 0 | 0 | 0
Open pit | Production | Coal on-site transport | Dust suppression | NA | [9 empty] | 0 | 0 | 0 | 0
Infrastructure | Development | Haul road construction | Dust suppression | NA | [9 empty] | 0 | 0 | 0 | 0
Infrastructure | Production | Maintenance of existing haul roads | Dust suppression | NA | [9 empty] | 0 | 0 | 0 | 0
Infrastructure | Production | Maintenance of existing off-lease and on-lease roadways | Dust suppression | NA | [9 empty] | 0 | 0 | 0 | 0
Infrastructure | Production | New haul road construction | Dust suppression | NA | [9 empty] | 0 | 0 | 0 | 0
Open pit | Development | Topsoil and waste rock dump site preparation | Dust suppression | NA | [9 empty] | 0 | 0 | 0 | 0
Surface facilities | Development | Groundwater supply bore | GW extraction | NA | [9 empty] | 0 | 0 | 0 | 0
Open pit | Development | Groundwater monitoring bore construction | Impacts of ground support staff | NA | [9 empty] | 0 | 0 | 0 | 0
Undergound mine layout | Development | Groundwater monitoring bore construction | Impacts of ground support staff | NA | [9 empty] | 0 | 0 | 0 | 0
Open pit | Production | Groundwater monitoring bore construction or expansion | Impacts of ground support staff | NA | [9 empty] | 0 | 0 | 0 | 0
Undergound mine layout | Production | Groundwater monitoring bore construction or expansion | Impacts of ground support staff | NA | [9 empty] | 0 | 0 | 0 | 0
Surface facilities | Rehabilitation | Groundwater monitoring bore: mine closure | Impacts of ground support staff | NA | [9 empty] | 0 | 0 | 0 | 0
Surface facilities | Development | Groundwater supply bore | Impacts of ground support staff | NA | [9 empty] | 0 | 0 | 0 | 0
Open pit | Development | Groundwater monitoring bore construction | Soil erosion following heavy rainfall | NA | [9 empty] | 0 | 0 | 0 | 0
Undergound mine layout | Development | Groundwater monitoring bore construction | Soil erosion following heavy rainfall | NA | [9 empty] | 0 | 0 | 0 | 0
Open pit | Production | Groundwater monitoring bore construction or expansion | Soil erosion following heavy rainfall | NA | [9 empty] | 0 | 0 | 0 | 0
Undergound mine layout | Production | Groundwater monitoring bore construction or expansion | Soil erosion following heavy rainfall | NA | [9 empty] | 0 | 0 | 0 | 0
Surface facilities | Rehabilitation | Groundwater monitoring bore: mine closure | Soil erosion following heavy rainfall | NA | [9 empty] | 0 | 0 | 0 | 0
Surface facilities | Development | Groundwater supply bore | Soil erosion following heavy rainfall | NA | [9 empty] | 0 | 0 | 0 | 0
Open pit | Development | Groundwater monitoring bore construction | Spillage | NA | [9 empty] | 0 | 0 | 0 | 0
Undergound mine layout | Development | Groundwater monitoring bore construction | Spillage | NA | [9 empty] | 0 | 0 | 0 | 0
Open pit | Production | Groundwater monitoring bore construction or expansion | Spillage | NA | [9 empty] | 0 | 0 | 0 | 0
Undergound mine layout | Production | Groundwater monitoring bore construction or expansion | Spillage | NA | [9 empty] | 0 | 0 | 0 | 0
Surface facilities | Rehabilitation | Groundwater monitoring bore: mine closure | Spillage | NA | [9 empty] | 0 | 0 | 0 | 0
Surface facilities | Development | Groundwater supply bore | Spillage | NA | [9 empty] | 0 | 0 | 0 | 0
Undergound mine layout | Production | Mine dewatering, treatment, reuse and disposal | Sudden mine water increase (unplanned) - from old workings | NA | [9 empty] | 0 | 0 | 0 | 0
Infrastructure | Production | Administration, workshop, service facilities | NA | [10 empty] | 0 | 0 | 0 | 0
Open pit | Exploration and appraisal | Airborne geophysics | NA | [10 empty] | 0 | 0 | 0 | 0
Undergound mine layout | Exploration and appraisal | Airborne geophysics | NA | [10 empty] | 0 | 0 | 0 | 0
Infrastructure | Development | Airstrip construction | NA | [10 empty] | 0 | 0 | 0 | 0
Infrastructure | Production | Daily operational use of rail network | NA | [10 empty] | 0 | 0 | 0 | 0
Open pit | Rehabilitation | Fencing and signage | NA | [10 empty] | 0 | 0 | 0 | 0
Undergound mine layout | Rehabilitation | Fencing and signage | NA | [10 empty] | 0 | 0 | 0 | 0
Surface facilities | Production | Gas drainage wells | NA | [10 empty] | 0 | 0 | 0 | 0
Undergound mine layout | Development | Gas post-drainage, underground: pipelines | NA | [10 empty] | 0 | 0 | 0 | 0
Undergound mine layout | Production | Gas post-drainage, underground: pipelines | NA | [10 empty] | 0 | 0 | 0 | 0
Undergound mine layout | Development | Gas post-drainage, underground: spillage (fuel etc) | NA | [10 empty] | 0 | 0 | 0 | 0
Undergound mine layout | Production | Gas post-drainage, underground: spillage (fuel etc) | NA | [10 empty] | 0 | 0 | 0 | 0
Open pit | Development | Gas pre-drainage | NA | [10 empty] | 0 | 0 | 0 | 0
Undergound mine layout | Development | Gas pre-drainage, underground: pipelines | NA | [10 empty] | 0 | 0 | 0 | 0
Undergound mine layout | Development | Gas pre-drainage, underground: spillage (fuel etc) | NA | [10 empty] | 0 | 0 | 0 | 0
Open pit | Exploration and appraisal | Geochemistry testing | NA | [10 empty] | 0 | 0 | 0 | 0
Undergound mine layout | Exploration and appraisal | Geochemistry testing | NA | [10 empty] | 0 | 0 | 0 | 0
Undergound mine layout | Production | Inseam gas pre-drainage, underground: pipelines | NA | [10 empty] | 0 | 0 | 0 | 0
Undergound mine layout | Production | Inseam gas pre-drainage, underground: spillage (fuel etc) | NA | [10 empty] | 0 | 0 | 0 | 0
Undergound mine layout | Production | Mine dust suppression | NA | [10 empty] | 0 | 0 | 0 | 0
Open pit | Production | Mine expansion too close to river/lake | NA | [10 empty] | 0 | 0 | 0 | 0
Open pit | Production | Off site water acquisition (e.g.. groundwater supply bore / river / trucked in) | NA | [10 empty] | 0 | 0 | 0 | 0
Open pit | Production | Off site water disposal | NA | [10 empty] | 0 | 0 | 0 | 0
Undergound mine layout | Production | Off site water disposal | NA | [10 empty] | 0 | 0 | 0 | 0
Infrastructure | Production | Ongoing rail maintenance | NA | [10 empty] | 0 | 0 | 0 | 0
Undergound mine layout | Development | onsite explosive storage | NA | [10 empty] | 0 | 0 | 0 | 0
Open pit | Production | Onsite explosive storage | NA | [10 empty] | 0 | 0 | 0 | 0
Undergound mine layout | Production | Onsite explosive storage | NA | [10 empty] | 0 | 0 | 0 | 0
Surface facilities | Production | Overland conveyor system operation | NA | [10 empty] | 0 | 0 | 0 | 0
Open pit | Production | Pit dust suppression | NA | [10 empty] | 0 | 0 | 0 | 0
Open pit | Mine closure | Pit stabilisation | NA | [10 empty] | 0 | 0 | 0 | 0
Infrastructure | Production | Power, water and communications network: connection to existing grids | NA | [10 empty] | 0 | 0 | 0 | 0
Open pit | Exploration and appraisal | Pump testing | NA | [10 empty] | 0 | 0 | 0 | 0
Surface facilities | Development | Quarry pits (source of sand/aggregate for construction) | NA | [10 empty] | 0 | 0 | 0 | 0
Open pit | Exploration and appraisal | Subsurface geophysics | NA | [10 empty] | 0 | 0 | 0 | 0
Surface facilities | Production | Tailings dumps | NA | [10 empty] | 0 | 0 | 0 | 0
Surface facilities | Production | Tailings paste containment cells | NA | [10 empty] | 0 | 0 | 0 | 0
Infrastructure | Production | TLO rail loop | NA | [10 empty] | 0 | 0 | 0 | 0
Infrastructure | Production | Train Load Out (TLO) facility | NA | [10 empty] | 0 | 0 | 0 | 0
Undergound mine layout | Production | Underground blasting | NA | [10 empty] | 0 | 0 | 0 | 0
Undergound mine layout | Production | Underground conveyor system operation | NA | [10 empty] | 0 | 0 | 0 | 0
Undergound mine layout | Production | Off site water acquisition | Need to know more | [10 empty] | 0 | 0 | 0 | 0

## Pivot table
Impact_Causes | Impact_Mode | Activities
Coal characteristics, waste characteristics, spontaneous combustion, bushfire | Fire | Product coal stockpiling
Run-of-mine (ROM) plants
Coal on-site transport
Coal on-site transport: stockpiles
| Fire | Mine access (adit / incline) construction
Mine access (shaft / incline) construction
Ventilation shaft construction
| Fire/explosion | Bord and pillar coal extraction
Long wall coal extraction
| Fire: pit | Coal excavation
Waste rock blasting, excavation and storage
| Fire: storage | Waste rock blasting, excavation and storage
Waste rock removal and storage during construction of mine access (adit/shaft/incline)
Consolidation of loose backfill | Compaction / settlement | Pit backfill
Containment failure, leaching, flooding (e.g. lining material failure, plant failure, mechanical failure, pipe fatigue) | GW and/or SW contamination | Drill cutting disposal
Gas post-drainage, surface to goaf: drill cutting disposal
Gas pre-drainage, surface to inseam: drill cutting disposal
Mine dewatering drilling: drill cutting disposal
| Increased inflow from natural event (e.g. flood, cyclone) | Dewatering, treatment, reuse and disposal
| Leaching | Tailings decant water dam
| Overflow and/or loss of containment | Surface water and mud storage and evaporation
| Overflow and/or loss of containment of water/mud storage | Gas post-drainage, surface to goaf: Surface water and mud storage and evaporation
Gas pre-drainage, surface to inseam: Surface water and mud storage and evaporation
Mine dewatering drilling: Surface water and mud storage and evaporation
| Soil erosion following heavy rainfall | Topsoil excavation and storage
| Treatment plant failure | Dewatering, treatment, reuse and disposal
Corridor, site vegetation removal (e.g. removing rocks and topsoil) | Soil erosion following heavy rainfall | Construct own Quarry for road base etc
Dam construction for mine water storage
Dam construction for tailings storage
Gas post-drainage, surface to goaf: site preparation
Gas pre-drainage, surface to inseam: site preparation
Ground-based geophysics
Haul road construction
Mine access (adit / incline) construction
Mine access (shaft / incline) construction
New haul road construction
Off-lease and on-lease roadways
Off-lease and on-lease roadways (construction phase)
Rail easement construction
Site preparation and construction for drilling activities
Ventilation shaft construction
Topsoil and waste rock dump site preparation
Administration, workshop, service facilities (construction phase)
Power, water and communications network: connection to existing grids
Temporary accommodation, administration, workshop, depots, stock piles, service facilities
Mine dewatering drilling: site preparation
Dam construction for freshwater storage
Digging through multiple stratigraphic (geological) units, change in groundwater gradients | Linking aquifers | Mine access (adit / incline) construction
Diverting site drain line | Change to natural surface drainage | Creek line diversion
Rainwater and runoff diversion
| Disruption of natural surface drainage | Construct own Quarry for road base etc
Creek diversions, levee bunds, creek crossings
Dam construction for mine water storage
Dam construction for tailings storage
Haul road construction
Mine access (adit / incline) construction
Mine access (shaft / incline) construction
Off-lease and on-lease roadways
Off-lease and on-lease roadways (construction phase)
Rail easement construction
Ventilation shaft construction
Topsoil and waste rock dump site preparation
Administration, workshop, service facilities (construction phase)
Power, water and communications network: connection to existing grids
Temporary accommodation, administration, workshop, depots, stock piles, service facilities
Dam construction for freshwater storage
| Disruption of natural surface drainage: Pit | Waste rock blasting, excavation and storage
| Disruption of natural surface drainage: Pit - expansion | Waste rock blasting, excavation and storage
Human error, accident | Incomplete/compromised cementing/casing (linking aquifers) | Groundwater monitoring bore construction
Groundwater monitoring bore construction or expansion
Groundwater monitoring bore: mine closure
Mine dewatering drilling: casing
Groundwater supply bore
| Mud and drill cutting spillage | Gas post-drainage, surface to goaf: site clean-up and rehabilitation
Gas pre-drainage, surface to inseam: site clean-up and rehabilitation
Site clean-up and rehabilitation
Mine dewatering drilling: site clean-up and rehabilitation
| Spillage | Gas post-drainage, surface to goaf: materials delivery and storage
Gas pre-drainage, surface to inseam: materials delivery and storage
Materials delivery and storage
Mine dewatering drilling: materials delivery and storage
| Spillage: accidental | Materials storage facilities (e.g. fuel, oil and explosives)
| Spillage: coal slurry | Coal on-site processing
| Spillage: during explosive preparation | Waste rock blasting, excavation and storage
Waste rock removal and storage during construction of mine access (adit/shaft/incline)
| Spillage: e.g. fuel | Mine access (adit / incline) construction
Mine access (shaft / incline) construction
Underground vehicle movements
| Spillage: from maintenance vehiciles | Mine ventilation
| Spillage: fuel | Dam construction
Development of mine panles (construction of roadways)
| Spillage: substantial | Onsite / underground mine equipment storage
Onsite mine equipment storage
Coal on-site transport
| Spillage: substantial (e.g. diesel) | Temporary diesel generators (construction phase)
Administration, workshop, service facilities (construction phase)
Temporary accommodation, administration, workshop, depots, stock piles, service facilities
Daily operational use of roads: haulage, insepction, maintenance etc
Human error, accident; Containment failure, leaching, flooding (e.g. lining material failure, plant failure, mechanical failure, pipe fatigue) | Equipment failure (pipe) | Coal processing waste material: handling, transport, storage
| Equipment failure: pipe failure between dewatering bore and dam | Mine dewatering, treatment, reuse and disposal
| Equipment failure: pipe failure between pit and dam | Pit wall (stabilisation) dewatering, treatment, reuse and disposal
Mine dewatering, treatment, reuse and disposal
| Equipment failure: pipe failure to tailings dam | Waste byproduct: treatment of water
| Treatment plant failure | Mine dewatering, treatment, reuse and disposal
Human error, accident; Poor design, construction, implementation, management (e.g. Abandonment practice, bore location, lack of knowledge, historical data records, sealing practices, geological characterisation) | Incomplete removal (e.g. fuel tank) | Dismantling and removal of built infrastructure
Inappropriate disposal; Containment failure, leaching, flooding (e.g. lining material failure, plant failure, mechanical failure, pipe fatigue) | Recovered fluid disposal | Drill stem testing (extraction)
Slug testing (injection)
Ineffective revegetation due to (e.g. disease, poor topsoil, fire, weather, weeds) | Erosion | Revegetation
| Negligence | Post-closure mine site decontamination
Inevitable, Deliberate (e.g. mining below water table, in recharge areas, removal of rock mass, more than one aquifer intersected by pit) | Artificial point of recharge | Post-closure water filling the pit
| Change groundwater recharge | Mine access (adit / incline) construction
Mine access (shaft / incline) construction
Ventilation shaft construction
| Creation of artifical lake | Post-closure water filling the pit
| Deliberate | Pit wall (stabilisation) dewatering, treatment, reuse and disposal
| Dewatering of water table aquifer | Mine access (adit / incline) construction
Mine access (shaft / incline) construction
Ventilation shaft construction
| Disruption of groundwater equilibrium | Mine access (adit / incline) construction
Mine access (shaft / incline) construction
Ventilation shaft construction
| Enhanced aquifer interconnectivity | Post-closure water filling the pit
| GW dewatering | Bord and pillar coal extraction
Development of mine panles (construction of roadways)
Long wall coal extraction
| Intersection of artesian aquifer | Drilling and coring
Gas post-drainage, surface to goaf: drilling
Gas pre-drainage, surface to inseam: drilling
Gas pre-drainage, underground: drilling
Mine dewatering drilling: drilling
| Leaching | General waste landfill site
Permanent sewerage treatment plant
Product coal stockpiling
Run-of-mine (ROM) plants
Waste rock dump rehabilitation
Coal on-site transport: stockpiles
| Leaching: in pit waste rock dump | Pit backfill (in-pit dump)
| Leaching: waste storage | Waste rock blasting, excavation and storage
Waste rock removal and storage during construction of mine access (adit/shaft/incline)
| Removal of aquifer material, reduction in volume | Waste rock blasting, excavation and storage
| Removal of bore | Waste rock blasting, excavation and storage
| Runoff changes | Topsoil excavation and storage
| Subsidence | Bord and pillar coal extraction
Long wall coal extraction
| Sub-surface fractures (create new, enlarge or change existing) | Bord and pillar coal extraction
Long wall coal extraction
Interupting ephermeral water courses | Interuption of natural surface drainage | Ground-based geophysics
Litter, spills | Impacts of ground support staff | Bord and pillar coal extraction
Construct own Quarry for road base etc
Dam construction for mine water storage
Dam construction for tailings storage
Development of mine panles (construction of roadways)
Gas post-drainage, surface to goaf: site preparation
Gas pre-drainage, surface to inseam: site preparation
Ground-based geophysics
Haul road construction
Long wall coal extraction
Mine access (adit / incline) construction
Mine access (shaft / incline) construction
New haul road construction
Off-lease and on-lease roadways
Off-lease and on-lease roadways (construction phase)
Rail easement construction
Site preparation and construction for drilling activities
Surface core testing
Ventilation shaft construction
Topsoil and waste rock dump site preparation
Administration, workshop, service facilities (construction phase)
Temporary accommodation, administration, workshop, depots, stock piles, service facilities
Mine dewatering drilling: site preparation
Dam construction for freshwater storage
Natural disaster (e.g. earthquake); Poor design, construction, implementation, management (e.g. Abandonment practice, bore location, lack of knowledge, historical data records, sealing practices, geological characterisation) | Containment failure | Tailings decant water dam
Need to know more | Linking aquifers | Mine access (shaft / incline) construction
Groundwater supply bore
New topography, combined with timing of new vegetation and rainfall | Change to natural surface drainage | Recontoured landforms (slopes, gradients etc)
Recontoured landforms (slopes, gradients etc): from building, rail and road infrastructure
Number of drilling control issues | Fluid loss to aquifer | Slug testing (injection)
| Mud pressure unbalance between well and aquifer | Drilling and coring
Gas post-drainage, surface to goaf: drilling
Gas pre-drainage, surface to inseam: drilling
Mine dewatering drilling: drilling
| Very localised water table reduction | Drilling and coring
Gas post-drainage, surface to goaf: drilling
Gas pre-drainage, surface to inseam: drilling
Gas pre-drainage, underground: drilling
Inseam gas pre-drainage, underground: drilling
Mine dewatering drilling: drilling
Poor design, construction, implementation, management (e.g. Abandonment practice, bore location, lack of knowledge, historical data records, sealing practices, geological characterisation) | Accidental intersection with major hydraulicly transmissive fault | Gas pre-drainage, underground: drilling
Inseam gas pre-drainage, underground: drilling
Poor design, construction, implementation, management (e.g. Abandonment practice, bore location, lack of knowledge, historical data records, sealing practices, geological characterisation); Containment failure, leaching, flooding (e.g. lining material failure, plant failure, mechanical failure, pipe fatigue) | Accidental intersection of artesian aquifer | Drilling and coring
Inseam gas pre-drainage, underground: drilling
| Bore leakage between aquifers | Abandonment
| Bore leakage to surface | Abandonment
| Change to natural surface drainage | Water management structures (dams, levee bunds and diversions)
| Erosion | Waste rock dump rehabilitation
| Excessive runoff during closure | Water management structures (dams, levee bunds and diversions)
| Failure of the storage: slope failure | Waste rock blasting, excavation and storage
Waste rock removal and storage during construction of mine access (adit/shaft/incline)
| Leakage between aquifers | Gas post-drainage, surface to goaf: abandonment
Gas pre-drainage, surface to inseam: abandonment
Mine dewatering drilling: abandonment
| Lining integrity of shaft (linking aquifers) | Mine access (shaft / incline) construction
Ventilation shaft construction
| Linking aquifers | Ventilation shaft construction
| Poor management and monitoring | Subsidence management and monitoring
(blank) | Cuttings disposal | Groundwater monitoring bore construction
Groundwater monitoring bore construction or expansion
Groundwater monitoring bore: mine closure
Groundwater supply bore
| Discharge timing | Discharge of treated mine water into the river
| Disruption of natural surface drainage | Gas post-drainage, surface to goaf: site preparation
Gas pre-drainage, surface to inseam: site preparation
Groundwater monitoring bore construction
Site preparation and construction for drilling activities
Groundwater monitoring bore construction or expansion
Groundwater monitoring bore: mine closure
Groundwater supply bore
Mine dewatering drilling: site preparation
| Dust suppression | Haul road construction
Maintenance of existing haul roads
Maintenance of existing off-lease and on-lease roadways
New haul road construction
Topsoil and waste rock dump site preparation
Coal on-site transport
| GW extraction | Groundwater supply bore
| Impacts of ground support staff | Groundwater monitoring bore construction
Groundwater monitoring bore construction or expansion
Groundwater monitoring bore: mine closure
Groundwater supply bore
| Inadequate control measures | Spontaneous Combustion control
| Inadequate understanding and control measures | Inertisation system
| NA | Airborne geophysics
Airstrip construction
Daily operational use of rail network
Fencing and signage
Gas drainage wells
Gas post-drainage, underground: pipelines
Gas post-drainage, underground: spillage (fuel etc)
Gas pre-drainage
Gas pre-drainage, underground: pipelines
Gas pre-drainage, underground: spillage (fuel etc)
Geochemistry testing
Inseam gas pre-drainage, underground: pipelines
Inseam gas pre-drainage, underground: spillage (fuel etc)
Mine dust suppression
Mine expansion too close to river/lake
Off site water disposal
Ongoing rail maintenance
onsite explosive storage
Overland conveyor system operation
Pit dust suppression
Pit stabilisation
Pump testing
Quarry pits (source of sand/aggregate for construction)
Subsurface geophysics
Tailings dumps
Tailings paste containment cells
TLO rail loop
Train Load Out (TLO) facility
Underground blasting
Underground conveyor system operation
Power, water and communications network: connection to existing grids
Administration, workshop, service facilities
Off site water acquisition (e.g.. groundwater supply bore / river / trucked in)
| Need to know more | Off site water acquisition
| Soil erosion following heavy rainfall | Groundwater monitoring bore construction
Groundwater monitoring bore construction or expansion
Groundwater monitoring bore: mine closure
Groundwater supply bore
| Spillage | Groundwater monitoring bore construction
Groundwater monitoring bore construction or expansion
Groundwater monitoring bore: mine closure
Groundwater supply bore
| Sudden mine water increase (unplanned) - from old workings | Mine dewatering, treatment, reuse and disposal