## IMEA
Component | Life_cycle | Activities | Impact_Mode | Effects | Stressors | Lo_Sev | Hi_Sev | Impact_Causes | Lo_Lik | Hi_Lik | Current_Controls | Lo_Det | Hi_Det | Lo_RPN | Hi_RPN | Lo_RS | Hi_RS
Open pit | Production | Coal on-site transport: stockpiles | Fire | GW quality, SW quality | TSS, Pollutants (e.g. metals/trace elements/sulfides/phosphorous) | 4 | 6 | Coal characteristics, waste characteristics, spontaneous combustion, bushfire | -2 | -1 | Good design, monitoring, management (e.g. site selection, erosion control, engineering works, formation knowledge, monitor temp and water, pipe inspection, staff training) | -0.5 | 0 | 1.5 | 5 | 2 | 5
Open pit | Development | Waste rock blasting, excavation and storage | Fire: pit | GW quality, SW quality | TSS, Pollutants (e.g. metals/trace elements/sulfides/phosphorous) | 4 | 5 | Coal characteristics, waste characteristics, spontaneous combustion, bushfire | -2 | -1 | Good design, monitoring, management (e.g. site selection, erosion control, engineering works, formation knowledge, monitor temp and water, pipe inspection, staff training) | -0.5 | 0 | 1.5 | 4 | 2 | 4
Open pit | Production | Coal excavation | Fire: pit | GW quality, SW quality | TSS, Pollutants (e.g. metals/trace elements/sulfides/phosphorous) | 4 | 5 | Coal characteristics, waste characteristics, spontaneous combustion, bushfire | -2 | -1 | Good design, monitoring, management (e.g. site selection, erosion control, engineering works, formation knowledge, monitor temp and water, pipe inspection, staff training) | -0.5 | 0 | 1.5 | 4 | 2 | 4
Open pit | Production | Waste rock blasting, excavation and storage | Fire: pit | GW quality, SW quality | TSS, Pollutants (e.g. metals/trace elements/sulfides/phosphorous) | 4 | 5 | Coal characteristics, waste characteristics, spontaneous combustion, bushfire | -2 | -1 | Good design, monitoring, management (e.g. site selection, erosion control, engineering works, formation knowledge, monitor temp and water, pipe inspection, staff training) | -0.5 | 0 | 1.5 | 4 | 2 | 4
Surface facilities | Production | Product coal stockpiling | Fire | GW quality, SW quality | TSS, TDS, pH, Pollutants (e.g. metals/trace elements/sulfides/phosphorous) | 4 | 6 | Coal characteristics, waste characteristics, spontaneous combustion, bushfire | -2 | -1 | Good design, monitoring, management (e.g. site selection, erosion control, engineering works, formation knowledge, monitor temp and water, pipe inspection, staff training) | -0.5 | 0 | 1.5 | 5 | 2 | 5
Surface facilities | Production | Run-of-mine (ROM) plants | Fire | GW quality, SW quality | TSS, TDS, pH, Pollutants (e.g. metals/trace elements/sulfides/phosphorous) | 4 | 6 | Coal characteristics, waste characteristics, spontaneous combustion, bushfire | -2 | -1 | Good design, monitoring, management (e.g. site selection, erosion control, engineering works, formation knowledge, monitor temp and water, pipe inspection, staff training) | -0.5 | 0 | 1.5 | 5 | 2 | 5
Open pit | Development | Waste rock blasting, excavation and storage | Fire: storage | GW quality, SW quality | TSS, Pollutants (e.g. metals/trace elements/sulfides/phosphorous) | 3 | 5 | Coal characteristics, waste characteristics, spontaneous combustion, bushfire | -2 | -1.5 | Nothing at the moment | -0.5 | 0 | 0.5 | 3.5 | 1 | 3.5
Open pit | Production | Waste rock blasting, excavation and storage | Fire: storage | GW quality, SW quality | TSS, Pollutants (e.g. metals/trace elements/sulfides/phosphorous) | 3 | 5 | Coal characteristics, waste characteristics, spontaneous combustion, bushfire | -2 | -1.5 | Nothing at the moment | -0.5 | 0 | 0.5 | 3.5 | 1 | 3.5
Open pit | Mine closure | Pit backfill | Subsidence | SW directional characteristics, GW directional characteristics | Subsidence | 3 | 4 | Consolidation of loose backfill | -0.5 | 1 | Good design, monitoring, management (e.g. site selection, erosion control, engineering works, formation knowledge, monitor temp and water, pipe inspection, staff training) | 2 | 3 | 4.5 | 8 | 2.5 | 5
Open pit | Production | Topsoil excavation and storage | Soil erosion following heavy rainfall | SW quality | TSS | 5 | 7 | Containment failure, leaching, flooding (e.g. lining material failure, plant failure, mechanical failure, pipe fatigue) | -1 | -0.5 | Good design, monitoring, management (e.g. site selection, erosion control, engineering works, formation knowledge, monitor temp and water, pipe inspection, staff training) | 0 | 0 | 4 | 6.5 | 4 | 6.5
Open pit | Exploration and appraisal | Surface water and mud storage and evaporation | Overflow and/or loss of containment | GW quality, SW quality | TSS, Drilling mud products, TDS | 3 | 5 | Containment failure, leaching, flooding (e.g. lining material failure, plant failure, mechanical failure, pipe fatigue) | -1.5 | -0.5 | Good design, monitoring, management (e.g. site selection, erosion control, engineering works, formation knowledge, monitor temp and water, pipe inspection, staff training); Regulations (e.g. bore construction standards, testing, abandonment practice, waste disposal practice, discharge license, guidelines for slug testing) | -0.5 | 0 | 1 | 4.5 | 1.5 | 4.5
Open pit | Exploration and appraisal | Drill cutting disposal | GW and/or SW contamination | GW quality, SW quality | TSS, Drilling mud products, TDS | 3 | 4 | Containment failure, leaching, flooding (e.g. lining material failure, plant failure, mechanical failure, pipe fatigue) | -2 | -1 | Regulations (e.g. bore construction standards, testing, abandonment practice, waste disposal practice, discharge license, guidelines for slug testing) | 3 | 4 | 4 | 7 | 1 | 3
Surface facilities | Production | Tailings decant water dam | Leaching | GW quality, SW quality | TSS, TDS, pH, Pollutants (e.g. metals/trace elements/sulfides/phosphorous) | 3 | 5 | Containment failure, leaching, flooding (e.g. lining material failure, plant failure, mechanical failure, pipe fatigue) | -2.5 | -1.5 | Good design, monitoring, management (e.g. site selection, erosion control, engineering works, formation knowledge, monitor temp and water, pipe inspection, staff training) | 2.5 | 4 | 3 | 7.5 | 0.5 | 3.5
Open pit | Exploration and appraisal | Slug testing (injection) | Recovered fluid disposal | SW quality | TSS, Drilling mud products, TDS | 3 | 4 | Containment failure, leaching, flooding (e.g. lining material failure, plant failure, mechanical failure, pipe fatigue) | -2 | -1 | Regulations (e.g. bore construction standards, testing, abandonment practice, waste disposal practice, discharge license, guidelines for slug testing) | -0.5 | 0 | 0.5 | 3 | 1 | 3
Open pit | Exploration and appraisal | Ground-based geophysics | Soil erosion following heavy rainfall | SW quality | TSS | 3 | 5 | Corridor, site vegetation removal (e.g. removing rocks and topsoil) | -3 | -1 | Good design, monitoring, management (e.g. site selection, erosion control, engineering works, formation knowledge, monitor temp and water, pipe inspection, staff training) | 0 | 0 | 0 | 4 | 0 | 4
Infrastructure | Development | Haul road construction | Soil erosion following heavy rainfall | SW quality | TSS | 4 | 6 | Corridor, site vegetation removal (e.g. removing rocks and topsoil) | -1 | 0 | Good design, monitoring, management (e.g. site selection, erosion control, engineering works, formation knowledge, monitor temp and water, pipe inspection, staff training) | 0 | 0 | 3 | 6 | 3 | 6
Infrastructure | Production | New haul road construction | Soil erosion following heavy rainfall | SW quality | TSS | 4 | 6 | Corridor, site vegetation removal (e.g. removing rocks and topsoil) | -1 | -0.5 | Good design, monitoring, management (e.g. site selection, erosion control, engineering works, formation knowledge, monitor temp and water, pipe inspection, staff training) | 0 | 0 | 3 | 5.5 | 3 | 5.5
Infrastructure | Development | Administration, workshop, service facilities (construction phase) | Soil erosion following heavy rainfall | SW quality | TSS | 4 | 5 | Corridor, site vegetation removal (e.g. removing rocks and topsoil) | -1 | 0 | Good design, monitoring, management (e.g. site selection, erosion control, engineering works, formation knowledge, monitor temp and water, pipe inspection, staff training) | 0 | 0 | 3 | 5 | 3 | 5
Infrastructure | Development | Off-lease and on-lease roadways (construction phase) | Soil erosion following heavy rainfall | SW quality | TSS | 4 | 5 | Corridor, site vegetation removal (e.g. removing rocks and topsoil) | -1 | 0 | Good design, monitoring, management (e.g. site selection, erosion control, engineering works, formation knowledge, monitor temp and water, pipe inspection, staff training) | 0 | 0 | 3 | 5 | 3 | 5
Infrastructure | Development | Power, water and communications network: connection to existing grids | Soil erosion following heavy rainfall | SW quality | TSS | 3 | 5 | Corridor, site vegetation removal (e.g. removing rocks and topsoil) | -1 | 0 | Good design, monitoring, management (e.g. site selection, erosion control, engineering works, formation knowledge, monitor temp and water, pipe inspection, staff training) | 0 | 0 | 2 | 5 | 2 | 5
Infrastructure | Development | Rail easement construction | Soil erosion following heavy rainfall | SW quality | TSS | 3 | 5 | Corridor, site vegetation removal (e.g. removing rocks and topsoil) | -1 | 0 | Good design, monitoring, management (e.g. site selection, erosion control, engineering works, formation knowledge, monitor temp and water, pipe inspection, staff training) | 0 | 0 | 2 | 5 | 2 | 5
Infrastructure | Exploration and appraisal | Temporary accommodation, administration, workshop, depots, stock piles, service facilities | Soil erosion following heavy rainfall | SW quality | TSS | 4 | 5 | Corridor, site vegetation removal (e.g. removing rocks and topsoil) | -1 | 0 | Good design, monitoring, management (e.g. site selection, erosion control, engineering works, formation knowledge, monitor temp and water, pipe inspection, staff training) | 0 | 0 | 3 | 5 | 3 | 5
Infrastructure | Production | Off-lease and on-lease roadways | Soil erosion following heavy rainfall | SW quality | TSS | 4 | 5 | Corridor, site vegetation removal (e.g. removing rocks and topsoil) | -0.5 | 0 | Good design, monitoring, management (e.g. site selection, erosion control, engineering works, formation knowledge, monitor temp and water, pipe inspection, staff training) | 0 | 0 | 3.5 | 5 | 3.5 | 5
Open pit | Development | Topsoil and waste rock dump site preparation | Soil erosion following heavy rainfall | SW quality | TSS | 6 | 7 | Corridor, site vegetation removal (e.g. removing rocks and topsoil) | -1 | -0.5 | Good design, monitoring, management (e.g. site selection, erosion control, engineering works, formation knowledge, monitor temp and water, pipe inspection, staff training) | 0 | 0 | 5 | 6.5 | 5 | 6.5
Open pit | Exploration and appraisal | Site preparation and construction for drilling activities | Soil erosion following heavy rainfall | SW quality | TSS | 3 | 4 | Corridor, site vegetation removal (e.g. removing rocks and topsoil) | -1 | 0 | Good design, monitoring, management (e.g. site selection, erosion control, engineering works, formation knowledge, monitor temp and water, pipe inspection, staff training) | 0 | 0 | 2 | 4 | 2 | 4
Open pit | Development | Dam construction for mine water storage | Soil erosion following heavy rainfall | SW quality | TSS | 5 | 7 | Corridor, site vegetation removal (e.g. removing rocks and topsoil) | -1.5 | -1 | Good design, monitoring, management (e.g. site selection, erosion control, engineering works, formation knowledge, monitor temp and water, pipe inspection, staff training) | 0 | 0 | 3.5 | 6 | 3.5 | 6
Open pit | Development | Dam construction for tailings storage | Soil erosion following heavy rainfall | SW quality | TSS | 5 | 7 | Corridor, site vegetation removal (e.g. removing rocks and topsoil) | -1.5 | -1 | Good design, monitoring, management (e.g. site selection, erosion control, engineering works, formation knowledge, monitor temp and water, pipe inspection, staff training) | 0 | 0 | 3.5 | 6 | 3.5 | 6
Open pit | Development | Dam construction for freshwater storage | Soil erosion following heavy rainfall | SW quality | TSS | 4 | 6 | Corridor, site vegetation removal (e.g. removing rocks and topsoil) | -1.5 | -1 | Good design, monitoring, management (e.g. site selection, erosion control, engineering works, formation knowledge, monitor temp and water, pipe inspection, staff training) | 0 | 0 | 2.5 | 5 | 2.5 | 5
Infrastructure | Development | Administration, workshop, service facilities (construction phase) | Disruption of natural surface drainage | SW directional characteristics, SW volume/quantity, SW quality | TSS, SW flow | 3 | 4 | Diverting site drain line | -1.5 | -0.5 | Good design, monitoring, management (e.g. site selection, erosion control, engineering works, formation knowledge, monitor temp and water, pipe inspection, staff training) | 0 | 0 | 1.5 | 3.5 | 1.5 | 3.5
Infrastructure | Exploration and appraisal | Temporary accommodation, administration, workshop, depots, stock piles, service facilities | Disruption of natural surface drainage | SW directional characteristics, SW volume/quantity, SW quality | TSS, SW flow | 3 | 4 | Diverting site drain line | -1.5 | -0.5 | Good design, monitoring, management (e.g. site selection, erosion control, engineering works, formation knowledge, monitor temp and water, pipe inspection, staff training) | 0 | 0 | 1.5 | 3.5 | 1.5 | 3.5
Infrastructure | Development | Creek diversions, levee bunds, creek crossings | Disruption of natural surface drainage | SW directional characteristics, SW volume/quantity, SW quality | TSS, SW flow | 3 | 7 | Diverting site drain line | -2 | -1 | Good design, monitoring, management (e.g. site selection, erosion control, engineering works, formation knowledge, monitor temp and water, pipe inspection, staff training) | 0 | 0 | 1 | 6 | 1 | 6
Infrastructure | Development | Haul road construction | Disruption of natural surface drainage | SW directional characteristics, SW volume/quantity, SW quality | TSS, SW flow | 3 | 5 | Diverting site drain line | -1.5 | -0.5 | Good design, monitoring, management (e.g. site selection, erosion control, engineering works, formation knowledge, monitor temp and water, pipe inspection, staff training) | 0 | 0 | 1.5 | 4.5 | 1.5 | 4.5
Infrastructure | Production | Haul road construction | Disruption of natural surface drainage | SW directional characteristics, SW volume/quantity, SW quality | TSS, SW flow | 3 | 5 | Diverting site drain line | -1.5 | -1 | Good design, monitoring, management (e.g. site selection, erosion control, engineering works, formation knowledge, monitor temp and water, pipe inspection, staff training) | 0 | 0 | 1.5 | 4 | 1.5 | 4
Infrastructure | Production | Off-lease and on-lease roadways | Disruption of natural surface drainage | SW directional characteristics, SW volume/quantity, SW quality | TSS, SW flow | 3 | 4 | Diverting site drain line | -1 | 0 | Good design, monitoring, management (e.g. site selection, erosion control, engineering works, formation knowledge, monitor temp and water, pipe inspection, staff training) | 0 | 0 | 2 | 4 | 2 | 4
Infrastructure | Development | Off-lease and on-lease roadways (construction phase) | Disruption of natural surface drainage | SW directional characteristics, SW volume/quantity, SW quality | TSS, SW flow | 3 | 4 | Diverting site drain line | -1.5 | -0.5 | Good design, monitoring, management (e.g. site selection, erosion control, engineering works, formation knowledge, monitor temp and water, pipe inspection, staff training) | 0 | 0 | 1.5 | 3.5 | 1.5 | 3.5
Infrastructure | Development | Power, water and communications network: connection to existing grids | Disruption of natural surface drainage | SW directional characteristics, SW volume/quantity, SW quality | TSS, SW flow | 3 | 4 | Diverting site drain line | -1.5 | -0.5 | Good design, monitoring, management (e.g. site selection, erosion control, engineering works, formation knowledge, monitor temp and water, pipe inspection, staff training) | 0 | 0 | 1.5 | 3.5 | 1.5 | 3.5
Infrastructure | Development | Rail easement construction | Disruption of natural surface drainage | SW directional characteristics, SW volume/quantity, SW quality | TSS, SW flow | 3 | 4 | Diverting site drain line | -1.5 | -0.5 | Good design, monitoring, management (e.g. site selection, erosion control, engineering works, formation knowledge, monitor temp and water, pipe inspection, staff training) | 0 | 0 | 1.5 | 3.5 | 1.5 | 3.5
Infrastructure | Development | Administration, workshop, service facilities (construction phase) | Spillage: substantial (e.g. diesel) | GW quality, SW quality | Hydrocarbons | 3 | 4 | Human error, accident | -0.5 | 0 | Good design, monitoring, management (e.g. site selection, erosion control, engineering works, formation knowledge, monitor temp and water, pipe inspection, staff training) | -0.5 | 0 | 2 | 4 | 2.5 | 4
Infrastructure | Exploration and appraisal | Temporary accommodation, administration, workshop, depots, stock piles, service facilities | Spillage: substantial (e.g. diesel) | GW quality, SW quality | Hydrocarbons | 3 | 4 | Human error, accident | -0.5 | 0 | Good design, monitoring, management (e.g. site selection, erosion control, engineering works, formation knowledge, monitor temp and water, pipe inspection, staff training) | -0.5 | 0 | 2 | 4 | 2.5 | 4
Infrastructure | Production | Daily operational use of roads: haulage, insepction, maintenance etc | Spillage: substantial (e.g. diesel) | GW quality, SW quality | Hydrocarbons | 3 | 4 | Human error, accident | -0.5 | 0 | Good design, monitoring, management (e.g. site selection, erosion control, engineering works, formation knowledge, monitor temp and water, pipe inspection, staff training) | -0.5 | 0 | 2 | 4 | 2.5 | 4
Infrastructure | Production | Materials storage facilities (e.g. fuel, oil and explosives) | Spillage: accidental | GW quality, SW quality | Hydrocarbons | 3 | 4 | Human error, accident | -1 | -0.5 | Good design, monitoring, management (e.g. site selection, erosion control, engineering works, formation knowledge, monitor temp and water, pipe inspection, staff training) | 0.5 | 0 | 2.5 | 3.5 | 2 | 3.5
Open pit | Production | Coal on-site transport | Spillage: substantial | GW quality, SW quality | Hydrocarbons | 3 | 4 | Human error, accident | -0.5 | 0 | Good design, monitoring, management (e.g. site selection, erosion control, engineering works, formation knowledge, monitor temp and water, pipe inspection, staff training) | -0.5 | 0 | 2 | 4 | 2.5 | 4
Open pit | Production | Onsite mine equipment storage | Spillage: substantial | GW quality, SW quality | Hydrocarbons | 3 | 4 | Human error, accident | -0.5 | 0 | Good design, monitoring, management (e.g. site selection, erosion control, engineering works, formation knowledge, monitor temp and water, pipe inspection, staff training) | -0.5 | 0 | 2 | 4 | 2.5 | 4
Surface facilities | Development | Temporary diesel generators (construction phase) | Spillage: substantial (e.g. diesel) | GW quality, SW quality | Hydrocarbons | 3 | 4 | Human error, accident | -0.5 | 0 | Good design, monitoring, management (e.g. site selection, erosion control, engineering works, formation knowledge, monitor temp and water, pipe inspection, staff training) | -0.5 | 0 | 2 | 4 | 2.5 | 4
Surface facilities | Production | Coal on-site processing | Spillage: coal slurry | GW quality, SW quality | TSS, TDS, pH, Pollutants (e.g. metals/trace elements/sulfides/phosphorous) | 3 | 5 | Human error, accident | -2 | -1 | Good design, monitoring, management (e.g. site selection, erosion control, engineering works, formation knowledge, monitor temp and water, pipe inspection, staff training) | -0.5 | 0 | 0.5 | 4 | 1 | 4
Open pit | Development | Dam construction | Spillage: fuel | SW quality | Pollutants (e.g. metals/trace elements/sulfides/phosphorous), Hydrocarbons | 3 | 4 | Human error, accident | -0.5 | 0.5 | Good design, monitoring, management (e.g. site selection, erosion control, engineering works, formation knowledge, monitor temp and water, pipe inspection, staff training) | -0.5 | 0 | 2 | 4.5 | 2.5 | 4.5
Open pit | Development | Waste rock blasting, excavation and storage | Spillage: during explosive preparation | SW quality | Hydrocarbons | 3 | 4 | Human error, accident | -1.5 | 0 | Good design, monitoring, management (e.g. site selection, erosion control, engineering works, formation knowledge, monitor temp and water, pipe inspection, staff training) | -0.5 | -0.5 | 1 | 3.5 | 1.5 | 4
Open pit | Production | Waste rock blasting, excavation and storage | Spillage: during explosive preparation | SW quality | Hydrocarbons | 3 | 4 | Human error, accident | -1.5 | 0 | Good design, monitoring, management (e.g. site selection, erosion control, engineering works, formation knowledge, monitor temp and water, pipe inspection, staff training) | -0.5 | -0.5 | 1 | 3.5 | 1.5 | 4
Open pit | Exploration and appraisal | Materials delivery and storage | Spillage | SW quality | TSS, Drilling mud products, TDS, Pollutants (e.g. metals/trace elements/sulfides/phosphorous), Hydrocarbons | 3 | 4 | Human error, accident | -0.5 | 0.5 | Good design, monitoring, management (e.g. site selection, erosion control, engineering works, formation knowledge, monitor temp and water, pipe inspection, staff training) | -0.5 | 0 | 2 | 4.5 | 2.5 | 4.5
Open pit | Exploration and appraisal | Site clean-up and rehabilitation | Mud and drill cutting spillage | SW quality | TSS, Drilling mud products, TDS | 3 | 4 | Human error, accident | -1.5 | -0.5 | Regulations (e.g. bore construction standards, testing, abandonment practice, waste disposal practice, discharge license, guidelines for slug testing) | -0.5 | -0.5 | 1 | 3 | 1.5 | 3.5
Open pit | Production | Pit wall (stabilisation) dewatering, treatment, reuse and disposal | Equipment failure: pipe failure between pit and dam | GW quality, SW quality | TSS, Pollutants (e.g. metals/trace elements/sulfides/phosphorous) | 4 | 7 | Human error, accident; Containment failure, leaching, flooding (e.g. lining material failure, plant failure, mechanical failure, pipe fatigue) | -1 | -0.5 | Good design, monitoring, management (e.g. site selection, erosion control, engineering works, formation knowledge, monitor temp and water, pipe inspection, staff training) | -0.5 | 0 | 2.5 | 6.5 | 3 | 6.5
Open pit | Production | Mine dewatering, treatment, reuse and disposal | Equipment failure: pipe failure between pit and dam | GW quality, SW quality | TSS, Pollutants (e.g. metals/trace elements/sulfides/phosphorous) | 4 | 6 | Human error, accident; Containment failure, leaching, flooding (e.g. lining material failure, plant failure, mechanical failure, pipe fatigue) | -1 | -0.5 | Good design, monitoring, management (e.g. site selection, erosion control, engineering works, formation knowledge, monitor temp and water, pipe inspection, staff training) | -0.5 | 0 | 2.5 | 5.5 | 3 | 5.5
Open pit | Development | Waste byproduct: treatment of water | Equipment failure: pipe failure to tailings dam | GW quality, SW quality | TSS, Pollutants (e.g. metals/trace elements/sulfides/phosphorous) | 3 | 5 | Human error, accident; Containment failure, leaching, flooding (e.g. lining material failure, plant failure, mechanical failure, pipe fatigue) | -1 | -0.5 | Good design, monitoring, management (e.g. site selection, erosion control, engineering works, formation knowledge, monitor temp and water, pipe inspection, staff training) | -0.5 | 0 | 1.5 | 4.5 | 2 | 4.5
Open pit | Development | Mine dewatering, treatment, reuse and disposal | Equipment failure: pipe failure between pit and dam | GW quality, SW quality | TSS, Pollutants (e.g. metals/trace elements/sulfides/phosphorous) | 3 | 4 | Human error, accident; Containment failure, leaching, flooding (e.g. lining material failure, plant failure, mechanical failure, pipe fatigue) | -1 | -0.5 | Good design, monitoring, management (e.g. site selection, erosion control, engineering works, formation knowledge, monitor temp and water, pipe inspection, staff training) | -0.5 | 0 | 1.5 | 3.5 | 2 | 3.5
Surface facilities | Production | Coal processing waste material: handling, transport, storage | Equipment failure (pipe) | GW quality, SW quality | TSS, TDS, pH, Pollutants (e.g. metals/trace elements/sulfides/phosphorous) | 4 | 8 | Human error, accident; Containment failure, leaching, flooding (e.g. lining material failure, plant failure, mechanical failure, pipe fatigue) | -2.5 | -1.5 | Good design, monitoring, management (e.g. site selection, erosion control, engineering works, formation knowledge, monitor temp and water, pipe inspection, staff training) | -0.5 | 0.5 | 1 | 7 | 1.5 | 6.5
Open pit | Development | Groundwater monitoring bore construction | Incomplete/compromised cementing/casing (linking aquifers) | GW composition, GW quality | GW composition, Hydrocarbons | 3 | 4 | Incomplete grouting | -0.5 | 0.5 | Regulations (e.g. bore construction standards, testing, abandonment practice, waste disposal practice, discharge license, guidelines for slug testing) | 2 | 3 | 4.5 | 7.5 | 2.5 | 4.5
Open pit | Production | Groundwater monitoring bore construction or expansion | Incomplete/compromised cementing/casing (linking aquifers) | GW composition, GW quality | GW composition, Hydrocarbons | 3 | 4 | Incomplete grouting | -0.5 | 0.5 | Regulations (e.g. bore construction standards, testing, abandonment practice, waste disposal practice, discharge license, guidelines for slug testing) | 2 | 3 | 4.5 | 7.5 | 2.5 | 4.5
Surface facilities | Rehabilitation | Groundwater monitoring bore: mine closure | Incomplete/compromised cementing/casing (linking aquifers) | GW composition, GW quality | GW composition, Hydrocarbons | 3 | 4 | Incomplete grouting | -0.5 | 0.5 | Regulations (e.g. bore construction standards, testing, abandonment practice, waste disposal practice, discharge license, guidelines for slug testing) | 2 | 3 | 4.5 | 7.5 | 2.5 | 4.5
Surface facilities | Development | Groundwater supply bore | Incomplete/compromised cementing/casing (linking aquifers) | GW composition, GW quality | GW composition, Hydrocarbons | 3 | 4 | Incomplete grouting | -2 | -1 | Regulations (e.g. bore construction standards, testing, abandonment practice, waste disposal practice, discharge license, guidelines for slug testing) | 2 | 3 | 3 | 6 | 1 | 3
Open pit | Mine closure | Post-closure mine site decontamination | Negligence | GW quality, SW quality | Pollutants (e.g. metals/trace elements/sulfides/phosphorous),Hydrocarbons | 3 | 5 | Ineffective revegetation due to (e.g. disease, poor topsoil, fire, weather, weeds) | -1.5 | -0.5 | Regulations (e.g. bore construction standards, testing, abandonment practice, waste disposal practice, discharge license, guidelines for slug testing) | 2 | 3 | 3.5 | 7.5 | 1.5 | 4.5
Infrastructure | Rehabilitation | Revegetation | Erosion | SW directional characteristics, SW flow, SW quality | TSS, SW flow | 3 | 6 | Ineffective revegetation due to (e.g. disease, poor topsoil, fire, weather, weeds) | -2 | -0.5 | Good design, monitoring, management (e.g. site selection, erosion control, engineering works, formation knowledge, monitor temp and water, pipe inspection, staff training) | 1 | 3 | 2 | 8.5 | 1 | 5.5
Open pit | Rehabilitation | Revegetation | Erosion | SW directional characteristics, SW flow, SW quality | TSS, SW flow | 3 | 6 | Ineffective revegetation due to (e.g. disease, poor topsoil, fire, weather, weeds) | -2 | -0.5 | Good design, monitoring, management (e.g. site selection, erosion control, engineering works, formation knowledge, monitor temp and water, pipe inspection, staff training) | 1 | 3 | 2 | 8.5 | 1 | 5.5
Surface facilities | Rehabilitation | Revegetation | Erosion | SW directional characteristics, SW flow, SW quality | TSS, SW flow | 3 | 6 | Ineffective revegetation due to (e.g. disease, poor topsoil, fire, weather, weeds) | -2 | -0.5 | Good design, monitoring, management (e.g. site selection, erosion control, engineering works, formation knowledge, monitor temp and water, pipe inspection, staff training) | 1 | 3 | 2 | 8.5 | 1 | 5.5
Open pit | Production | Pit backfill (in-pit dump) | Leaching: in pit waste rock dump | GW quality | TSS, TDS, pH, Pollutants (e.g. metals/trace elements/sulfides/phosphorous) | 5 | 7 | Inevitable, Deliberate (e.g. mining below water table, in recharge areas, removal of rock mass, more than one aquifer intersected by pit) | 1 | 2 | Good design, monitoring, management (e.g. site selection, erosion control, engineering works, formation knowledge, monitor temp and water, pipe inspection, staff training) | 2.5 | 4 | 8.5 | 13 | 6 | 9
Open pit | Development | Waste rock blasting, excavation and storage | Leaching: waste storage | GW quality, SW quality | TSS, TDS, pH, Pollutants (e.g. metals/trace elements/sulfides/phosphorous) | 5 | 6 | Inevitable, Deliberate (e.g. mining below water table, in recharge areas, removal of rock mass, more than one aquifer intersected by pit) | 1 | 2 | Good design, monitoring, management (e.g. site selection, erosion control, engineering works, formation knowledge, monitor temp and water, pipe inspection, staff training) | 2.5 | 4 | 8.5 | 12 | 6 | 8
Open pit | Production | Waste rock blasting, excavation and storage | Leaching: waste storage | GW quality, SW quality | TSS, TDS, pH, Pollutants (e.g. metals/trace elements/sulfides/phosphorous) | 5 | 6 | Inevitable, Deliberate (e.g. mining below water table, in recharge areas, removal of rock mass, more than one aquifer intersected by pit) | 1 | 2 | Good design, monitoring, management (e.g. site selection, erosion control, engineering works, formation knowledge, monitor temp and water, pipe inspection, staff training) | 2.5 | 4 | 8.5 | 12 | 6 | 8
Open pit | Production | Coal on-site transport: stockpiles | Leaching | GW quality, SW quality | TSS, TDS, pH, Pollutants (e.g. metals/trace elements/sulfides/phosphorous) | 5 | 7 | Inevitable, Deliberate (e.g. mining below water table, in recharge areas, removal of rock mass, more than one aquifer intersected by pit) | -0.5 | 0.5 | Good design, monitoring, management (e.g. site selection, erosion control, engineering works, formation knowledge, monitor temp and water, pipe inspection, staff training) | 2.5 | 4 | 7 | 11.5 | 4.5 | 7.5
Open pit | Mine closure | Post-closure water filling the pit | Artificial point of recharge | GW quantity/volume | GW quantity/volume | 3 | 5 | Inevitable, Deliberate (e.g. mining below water table, in recharge areas, removal of rock mass, more than one aquifer intersected by pit) | -2 | -1 | Good design, monitoring, management (e.g. site selection, erosion control, engineering works, formation knowledge, monitor temp and water, pipe inspection, staff training) | 2.5 | 4 | 3.5 | 8 | 1 | 4
Open pit | Mine closure | Post-closure water filling the pit | Enhanced aquifer interconnectivity | GW quality | TSS, TDS, pH, Pollutants (e.g. metals/trace elements/sulfides/phosphorous) | 4 | 7 | Inevitable, Deliberate (e.g. mining below water table, in recharge areas, removal of rock mass, more than one aquifer intersected by pit) | -2 | -1 | Good design, monitoring, management (e.g. site selection, erosion control, engineering works, formation knowledge, monitor temp and water, pipe inspection, staff training) | 2 | 2.5 | 4 | 8.5 | 2 | 6
Open pit | Mine closure | Post-closure water filling the pit | Creation of artifical lake | SW quality | TSS, TDS, pH, Pollutants (e.g. metals/trace elements/sulfides/phosphorous) | 3 | 5 | Inevitable, Deliberate (e.g. mining below water table, in recharge areas, removal of rock mass, more than one aquifer intersected by pit) | -1.5 | -0.5 | Good design, monitoring, management (e.g. site selection, erosion control, engineering works, formation knowledge, monitor temp and water, pipe inspection, staff training) | 2 | 2.5 | 3.5 | 7 | 1.5 | 4.5
Surface facilities | Production | Product coal stockpiling | Leaching | GW quality, SW quality | TSS, TDS, pH, Pollutants (e.g. metals/trace elements/sulfides/phosphorous) | 5 | 7 | Inevitable, Deliberate (e.g. mining below water table, in recharge areas, removal of rock mass, more than one aquifer intersected by pit) | -0.5 | 0.5 | Good design, monitoring, management (e.g. site selection, erosion control, engineering works, formation knowledge, monitor temp and water, pipe inspection, staff training) | 2.5 | 4 | 7 | 11.5 | 4.5 | 7.5
Surface facilities | Production | Run-of-mine (ROM) plants | Leaching | GW quality, SW quality | TSS, TDS, pH, Pollutants (e.g. metals/trace elements/sulfides/phosphorous) | 5 | 7 | Inevitable, Deliberate (e.g. mining below water table, in recharge areas, removal of rock mass, more than one aquifer intersected by pit) | -0.5 | 0.5 | Good design, monitoring, management (e.g. site selection, erosion control, engineering works, formation knowledge, monitor temp and water, pipe inspection, staff training) | 2.5 | 4 | 7 | 11.5 | 4.5 | 7.5
Open pit | Production | Pit wall (stabilisation) dewatering, treatment, reuse and disposal | Deliberate | GW flow, GW directional characteristics, GW quantity/volume, change in GW pressure | GW flow, change in GW pressure | 5 | 8 | Inevitable, Deliberate (e.g. mining below water table, in recharge areas, removal of rock mass, more than one aquifer intersected by pit) | -0.5 | 2 | Intentional | 0.5 | 2 | 5 | 12 | 4.5 | 10
Open pit | Development | Rainwater and runoff diversion | Change to natural surface drainage | SW volume/quantity, SW quality, GW quantity/volume | TSS, SW flow, GW flow | 6 | 8 | Diverting site drain line | 1 | 2 | Good design, monitoring, management (e.g. site selection, erosion control, engineering works, formation knowledge, monitor temp and water, pipe inspection, staff training) | -0.5 | -0.5 | 6.5 | 9.5 | 7 | 10
Open pit | Development | Creek line diversion | Change to natural surface drainage | SW directional characteristics, SW volume/quantity, SW quality | TSS, SW flow | 6 | 8 | Diverting site drain line | 0 | 1 | Good design, monitoring, management (e.g. site selection, erosion control, engineering works, formation knowledge, monitor temp and water, pipe inspection, staff training) | -0.5 | -0.5 | 5.5 | 8.5 | 6 | 9
Open pit | Development | Dam construction for mine water storage | Disruption of natural surface drainage | SW volume/quantity, SW quality, GW quantity/volume | TSS, SW flow, GW flow | 3 | 5 | Diverting site drain line | -1.5 | -1 | Good design, monitoring, management (e.g. site selection, erosion control, engineering works, formation knowledge, monitor temp and water, pipe inspection, staff training) | 0 | 3 | 1.5 | 7 | 1.5 | 4
Open pit | Development | Dam construction for tailings storage | Disruption of natural surface drainage | SW volume/quantity, SW quality, GW quantity/volume | TSS, SW flow, GW flow | 3 | 5 | Diverting site drain line | -1.5 | -1 | Good design, monitoring, management (e.g. site selection, erosion control, engineering works, formation knowledge, monitor temp and water, pipe inspection, staff training) | 0 | 3 | 1.5 | 7 | 1.5 | 4
Open pit | Development | Dam construction for freshwater storage | Disruption of natural surface drainage | SW volume/quantity, SW quality, GW quantity/volume | TSS, SW flow, GW flow | 3 | 4 | Diverting site drain line | -1.5 | -1 | Good design, monitoring, management (e.g. site selection, erosion control, engineering works, formation knowledge, monitor temp and water, pipe inspection, staff training) | 0 | 3 | 1.5 | 6 | 1.5 | 3
Open pit | Development | Topsoil and waste rock dump site preparation | Disruption of natural surface drainage | SW volume/quantity, SW quality, GW quantity/volume | TSS, SW flow, GW flow | 5 | 7 | Diverting site drain line | -1 | -0.5 | Good design, monitoring, management (e.g. site selection, erosion control, engineering works, formation knowledge, monitor temp and water, pipe inspection, staff training) | 0 | 3 | 4 | 9.5 | 4 | 6.5
Open pit | Production | Waste rock blasting, excavation and storage | Disruption of natural surface drainage: Pit - expansion | SW directional characteristics, SW volume/quantity, SW quality, GW directional characteristics, GW quantity/volume, GW quality | TSS, SW flow, GW flow | 6 | 8 | Diverting site drain line | 2.5 | 2.5 | Good design, monitoring, management (e.g. site selection, erosion control, engineering works, formation knowledge, monitor temp and water, pipe inspection, staff training) | 0 | 3 | 8.5 | 13.5 | 8.5 | 10.5
Open pit | Development | Waste rock blasting, excavation and storage | Disruption of natural surface drainage: Pit | SW directional characteristics, SW volume/quantity, SW quality, GW directional characteristics, GW quantity/volume, GW quality | TSS, SW flow, GW flow | 6 | 8 | Diverting site drain line | -1 | -1 | Good design, monitoring, management (e.g. site selection, erosion control, engineering works, formation knowledge, monitor temp and water, pipe inspection, staff training) | 0 | 3 | 5 | 10 | 5 | 7
Open pit | Production | Topsoil excavation and storage | Runoff changes | GW quantity/volume, SW flow | GW quantity/volume, SW volume/quantity | 4 | 6 | Inevitable, Deliberate (e.g. mining below water table, in recharge areas, removal of rock mass, more than one aquifer intersected by pit) | -1.5 | -0.5 | Good design, monitoring, management (e.g. site selection, erosion control, engineering works, formation knowledge, monitor temp and water, pipe inspection, staff training) | 3 | 4 | 5.5 | 9.5 | 2.5 | 5.5
Open pit | Exploration and appraisal | Ground-based geophysics | Interuption of natural surface drainage | SW directional characteristics, SW volume/quantity, SW quality | TSS, SW flow | 3 | 5 | Interupting ephermeral water courses | -2.5 | -1.5 | Good design, monitoring, management (e.g. site selection, erosion control, engineering works, formation knowledge, monitor temp and water, pipe inspection, staff training) | 0 | 3 | 0.5 | 6.5 | 0.5 | 3.5
Infrastructure | Development | Administration, workshop, service facilities (construction phase) | Impacts of ground support staff | SW quality | Pollutants (e.g. metals/trace elements/sulfides/phosphorous) | 3 | 4 | Litter, spills | -3 | -1.5 | Good design, monitoring, management (e.g. site selection, erosion control, engineering works, formation knowledge, monitor temp and water, pipe inspection, staff training) | 0 | 0 | 0 | 2.5 | 0 | 2.5
Infrastructure | Development | Haul road construction | Impacts of ground support staff | SW quality | Pollutants (e.g. metals/trace elements/sulfides/phosphorous) | 3 | 4 | Litter, spills | -3 | -1.5 | Good design, monitoring, management (e.g. site selection, erosion control, engineering works, formation knowledge, monitor temp and water, pipe inspection, staff training) | 0 | 0 | 0 | 2.5 | 0 | 2.5
Infrastructure | Development | Off-lease and on-lease roadways (construction phase) | Impacts of ground support staff | SW quality | Pollutants (e.g. metals/trace elements/sulfides/phosphorous) | 3 | 4 | Litter, spills | -3 | -1.5 | Good design, monitoring, management (e.g. site selection, erosion control, engineering works, formation knowledge, monitor temp and water, pipe inspection, staff training) | 0 | 0 | 0 | 2.5 | 0 | 2.5
Infrastructure | Development | Rail easement construction | Impacts of ground support staff | SW quality | Pollutants (e.g. metals/trace elements/sulfides/phosphorous) | 3 | 4 | Litter, spills | -3 | -1.5 | Good design, monitoring, management (e.g. site selection, erosion control, engineering works, formation knowledge, monitor temp and water, pipe inspection, staff training) | 0 | 0 | 0 | 2.5 | 0 | 2.5
Infrastructure | Exploration and appraisal | Temporary accommodation, administration, workshop, depots, stock piles, service facilities | Impacts of ground support staff | SW quality | Pollutants (e.g. metals/trace elements/sulfides/phosphorous) | 3 | 4 | Litter, spills | -3 | -1.5 | Good design, monitoring, management (e.g. site selection, erosion control, engineering works, formation knowledge, monitor temp and water, pipe inspection, staff training) | 0 | 0 | 0 | 2.5 | 0 | 2.5
Infrastructure | Production | New haul road construction | Impacts of ground support staff | SW quality | Pollutants (e.g. metals/trace elements/sulfides/phosphorous) | 3 | 4 | Litter, spills | -3 | -1.5 | Good design, monitoring, management (e.g. site selection, erosion control, engineering works, formation knowledge, monitor temp and water, pipe inspection, staff training) | 0 | 0 | 0 | 2.5 | 0 | 2.5
Infrastructure | Production | Off-lease and on-lease roadways | Impacts of ground support staff | SW quality | Pollutants (e.g. metals/trace elements/sulfides/phosphorous) | 3 | 4 | Litter, spills | -3 | -1.5 | Good design, monitoring, management (e.g. site selection, erosion control, engineering works, formation knowledge, monitor temp and water, pipe inspection, staff training) | 0 | 0 | 0 | 2.5 | 0 | 2.5
Open pit | Development | Dam construction for freshwater storage | Impacts of ground support staff | SW quality | Pollutants (e.g. metals/trace elements/sulfides/phosphorous) | 3 | 4 | Litter, spills | -3 | -1.5 | Good design, monitoring, management (e.g. site selection, erosion control, engineering works, formation knowledge, monitor temp and water, pipe inspection, staff training) | 0 | 0 | 0 | 2.5 | 0 | 2.5
Open pit | Development | Dam construction for mine water storage | Impacts of ground support staff | SW quality | Pollutants (e.g. metals/trace elements/sulfides/phosphorous) | 3 | 4 | Litter, spills | -3 | -1.5 | Good design, monitoring, management (e.g. site selection, erosion control, engineering works, formation knowledge, monitor temp and water, pipe inspection, staff training) | 0 | 0 | 0 | 2.5 | 0 | 2.5
Open pit | Development | Dam construction for tailings storage | Impacts of ground support staff | SW quality | Pollutants (e.g. metals/trace elements/sulfides/phosphorous) | 3 | 4 | Litter, spills | -3 | -1.5 | Good design, monitoring, management (e.g. site selection, erosion control, engineering works, formation knowledge, monitor temp and water, pipe inspection, staff training) | 0 | 0 | 0 | 2.5 | 0 | 2.5
Open pit | Development | Topsoil and waste rock dump site preparation | Impacts of ground support staff | SW quality | Pollutants (e.g. metals/trace elements/sulfides/phosphorous) | 3 | 4 | Litter, spills | -3 | -1.5 | Good design, monitoring, management (e.g. site selection, erosion control, engineering works, formation knowledge, monitor temp and water, pipe inspection, staff training) | 0 | 0 | 0 | 2.5 | 0 | 2.5
Open pit | Exploration and appraisal | Ground-based geophysics | Impacts of ground support staff | SW quality | Pollutants (e.g. metals/trace elements/sulfides/phosphorous) | 3 | 4 | Litter, spills | -3 | -1.5 | Good design, monitoring, management (e.g. site selection, erosion control, engineering works, formation knowledge, monitor temp and water, pipe inspection, staff training) | -0.5 | 0 | -0.5 | 2.5 | 0 | 2.5
Open pit | Exploration and appraisal | Site preparation and construction for drilling activities | Impacts of ground support staff | SW quality | Pollutants (e.g. metals/trace elements/sulfides/phosphorous) | 3 | 4 | Litter, spills | -3 | -1.5 | Good design, monitoring, management (e.g. site selection, erosion control, engineering works, formation knowledge, monitor temp and water, pipe inspection, staff training) | 0 | 0 | 0 | 2.5 | 0 | 2.5
Open pit | Exploration and appraisal | Surface core testing | Impacts of ground support staff | SW quality | Pollutants (e.g. metals/trace elements/sulfides/phosphorous) | 3 | 3 | Litter, spills | -3 | -1.5 | Good design, monitoring, management (e.g. site selection, erosion control, engineering works, formation knowledge, monitor temp and water, pipe inspection, staff training) | -0.5 | 0 | -0.5 | 1.5 | 0 | 1.5
Open pit | Production | Groundwater supply bore | Linking aquifers | GW quantity/volume, change in GW pressure, GW quality | TSS, TDS, GW quantity/volume | 3 | 6 | Need to know more | [5 empty] | 3 | 6 | 3 | 6
Infrastructure | Rehabilitation | Recontoured landforms (slopes, gradients etc): from building, rail and road infrastructure | Change to natural surface drainage | SW directional characteristics, SW flow, SW quality | TSS, SW flow | 3 | 5 | New topography, combined with timing of new vegetation and rainfall | -2 | 0 | Good design, monitoring, management (e.g. site selection, erosion control, engineering works, formation knowledge, monitor temp and water, pipe inspection, staff training) | 0.5 | 1.5 | 1.5 | 6.5 | 1 | 5
Open pit | Rehabilitation | Recontoured landforms (slopes, gradients etc) | Change to natural surface drainage | SW directional characteristics, SW flow, SW quality | TSS, SW flow | 3 | 5 | New topography, combined with timing of new vegetation and rainfall | -2 | 0 | Good design, monitoring, management (e.g. site selection, erosion control, engineering works, formation knowledge, monitor temp and water, pipe inspection, staff training) | 0.5 | 1.5 | 1.5 | 6.5 | 1 | 5
Surface facilities | Rehabilitation | Recontoured landforms (slopes, gradients etc) | Change to natural surface drainage | SW directional characteristics, SW flow, SW quality | TSS, SW flow | 3 | 5 | New topography, combined with timing of new vegetation and rainfall | -2 | 0 | Good design, monitoring, management (e.g. site selection, erosion control, engineering works, formation knowledge, monitor temp and water, pipe inspection, staff training) | 0.5 | 1.5 | 1.5 | 6.5 | 1 | 5
Open pit | Exploration and appraisal | Drilling and coring | Mud pressure unbalance between well and aquifer | GW quality | TSS, Drilling mud products, TDS | 3 | 4 | Number of drilling control issues | -1.5 | 1 | Good design, monitoring, management (e.g. site selection, erosion control, engineering works, formation knowledge, monitor temp and water, pipe inspection, staff training) | -0.5 | 0.5 | 1 | 5.5 | 1.5 | 5
Open pit | Exploration and appraisal | Drilling and coring | Very localised water table reduction | change in GW pressure | change in GW pressure | 3 | 4 | Number of drilling control issues | -2.5 | -2.5 | Good design, monitoring, management (e.g. site selection, erosion control, engineering works, formation knowledge, monitor temp and water, pipe inspection, staff training) | 0.5 | 3 | 1 | 4.5 | 0.5 | 1.5
Open pit | Exploration and appraisal | Slug testing (injection) | Fluid loss to aquifer | GW composition | GW composition | 3 | 3 | Number of drilling control issues | 1.5 | 2 | Regulations (e.g. bore construction standards, testing, abandonment practice, waste disposal practice, discharge license, guidelines for slug testing) | -0.5 | -0.5 | 4 | 4.5 | 4.5 | 5
Surface facilities | Mine closure | Water management structures (dams, levee bunds and diversions) | Change to natural surface drainage | SW directional characteristics, SW flow, SW quality | TSS, SW flow | 3 | 5 | Poor design, construction, implementation, management (e.g. Abandonment practice, bore location, lack of knowledge, historical data records, sealing practices, geological characterisation) | -2.5 | -1.5 | Good design, monitoring, management (e.g. site selection, erosion control, engineering works, formation knowledge, monitor temp and water, pipe inspection, staff training) | -0.5 | 0 | 0 | 3.5 | 0.5 | 3.5
Surface facilities | Mine closure | Water management structures (dams, levee bunds and diversions) | Excessive runoff during closure | GW quality, SW quality | TSS | 3 | 4 | Poor design, construction, implementation, management (e.g. Abandonment practice, bore location, lack of knowledge, historical data records, sealing practices, geological characterisation) | -2.5 | -1.5 | Good design, monitoring, management (e.g. site selection, erosion control, engineering works, formation knowledge, monitor temp and water, pipe inspection, staff training) | -0.5 | 0 | 0 | 2.5 | 0.5 | 2.5
Open pit | Exploration and appraisal | Abandonment | Bore leakage between aquifers | GW composition, GW quality | GW composition, Hydrocarbons | 3 | 5 | Poor design, construction, implementation, management (e.g. Abandonment practice, bore location, lack of knowledge, historical data records, sealing practices, geological characterisation); Containment failure, leaching, flooding (e.g. lining material failure, plant failure, mechanical failure, pipe fatigue) | -2 | -0.5 | Regulations (e.g. bore construction standards, testing, abandonment practice, waste disposal practice, discharge license, guidelines for slug testing) | 2.5 | 4 | 3.5 | 8.5 | 1 | 4.5
Open pit | Exploration and appraisal | Abandonment | Bore leakage to surface | SW quality | SW composition, Hydrocarbons | 3 | 5 | Poor design, construction, implementation, management (e.g. Abandonment practice, bore location, lack of knowledge, historical data records, sealing practices, geological characterisation); Containment failure, leaching, flooding (e.g. lining material failure, plant failure, mechanical failure, pipe fatigue) | -2 | -0.5 | Regulations (e.g. bore construction standards, testing, abandonment practice, waste disposal practice, discharge license, guidelines for slug testing) | 1.5 | 3.5 | 2.5 | 8 | 1 | 4.5
Open pit | Exploration and appraisal | Drilling and coring | Accidental intersection of artesian aquifer | change in GW pressure | change in GW pressure |  |  | Poor design, construction, implementation, management (e.g. Abandonment practice, bore location, lack of knowledge, historical data records, sealing practices, geological characterisation) | [5 empty] | 0 | 0 | 0 | 0
Infrastructure | Mine closure | Dismantling and removal of built infrastructure | Incomplete removal (e.g. fuel tank) | SW quality, SW flow, GW quality, GW recharge, GW flow | TSS, Hydrocarbons, Pollutants (e.g. metals/trace elements/sulfides/phosphorous), SW flow | 3 | 5 | Poor design, construction, implementation, management (e.g. Abandonment practice, bore location, lack of knowledge, historical data records, sealing practices, geological characterisation); Human error, accident | -2 | -1 | Good design, monitoring, management (e.g. site selection, erosion control, engineering works, formation knowledge, monitor temp and water, pipe inspection, staff training) | 1 | 3 | 2 | 7 | 1 | 4
Surface facilities | Production | Tailings decant water dam | Containment failure | GW quality, SW quality | TSS, TDS, pH, Pollutants (e.g. metals/trace elements/sulfides/phosphorous) | 6 | 9 | Natural disaster (e.g. earthquake); Poor design, construction, implementation, management (e.g. Abandonment practice, bore location, lack of knowledge, historical data records, sealing practices, geological characterisation) | -2.5 | -1.5 | Good design, monitoring, management (e.g. site selection, erosion control, engineering works, formation knowledge, monitor temp and water, pipe inspection, staff training) | -0.5 | -0.5 | 3 | 7 | 3.5 | 7.5
Open pit | Development | Waste rock blasting, excavation and storage | Failure of the storage: slope failure | SW directional characteristics | SW flow | 5 | 8 | Natural disaster (e.g. earthquake); Poor design, construction, implementation, management (e.g. Abandonment practice, bore location, lack of knowledge, historical data records, sealing practices, geological characterisation) | -2.5 | -1.5 | Nothing at the moment | -0.5 | 0 | 2 | 6.5 | 2.5 | 6.5
Open pit | Production | Waste rock blasting, excavation and storage | Failure of the storage: slope failure | SW directional characteristics | SW flow | 5 | 8 | Natural disaster (e.g. earthquake); Poor design, construction, implementation, management (e.g. Abandonment practice, bore location, lack of knowledge, historical data records, sealing practices, geological characterisation) | -2.5 | -1.5 | Nothing at the moment | -0.5 | 0 | 2 | 6.5 | 2.5 | 6.5
Infrastructure | Development | Airstrip construction | NA | [10 empty] | 0 | 0 | 0 | 0
Infrastructure | Development | Construct own Quarry for road base etc | NA | [10 empty] | 0 | 0 | 0 | 0
Infrastructure | Development | General waste landfill site | Leaching | GW quality, SW quality | [9 empty] | 0 | 0 | 0 | 0
Infrastructure | Development | Haul road construction | Dust suppression | NA | [9 empty] | 0 | 0 | 0 | 0
Infrastructure | Production | Administration, workshop, service facilities | NA | [10 empty] | 0 | 0 | 0 | 0
Infrastructure | Production | Daily operational use of rail network | NA | [10 empty] | 0 | 0 | 0 | 0
Infrastructure | Production | General waste landfill site | Leaching | GW quality, SW quality | [9 empty] | 0 | 0 | 0 | 0
Infrastructure | Production | Maintenance of existing haul roads | Dust suppression | NA | [9 empty] | 0 | 0 | 0 | 0
Infrastructure | Production | Maintenance of existing off-lease and on-lease roadways | Dust suppression | NA | [9 empty] | 0 | 0 | 0 | 0
Infrastructure | Production | New haul road construction | Dust suppression | NA | [9 empty] | 0 | 0 | 0 | 0
Infrastructure | Production | Ongoing rail maintenance | NA | [10 empty] | 0 | 0 | 0 | 0
Infrastructure | Production | Permanent sewerage treatment plant | Leaching | GW quality, SW quality | [9 empty] | 0 | 0 | 0 | 0
Infrastructure | Production | Power, water and communications network: connection to existing grids | NA | [10 empty] | 0 | 0 | 0 | 0
Infrastructure | Production | TLO rail loop | NA | [10 empty] | 0 | 0 | 0 | 0
Infrastructure | Production | Train Load Out (TLO) facility | NA | [10 empty] | 0 | 0 | 0 | 0
Open pit | Development | Discharge of treated mine water into the river | Discharge timing | NA | [9 empty] | 0 | 0 | 0 | 0
Open pit | Development | Gas pre-drainage | NA | [10 empty] | 0 | 0 | 0 | 0
Open pit | Development | Groundwater monitoring bore construction | Cuttings disposal | NA | [9 empty] | 0 | 0 | 0 | 0
Open pit | Development | Groundwater monitoring bore construction | Disruption of natural surface drainage | NA | [9 empty] | 0 | 0 | 0 | 0
Open pit | Development | Groundwater monitoring bore construction | Impacts of ground support staff | NA | [9 empty] | 0 | 0 | 0 | 0
Open pit | Development | Groundwater monitoring bore construction | Soil erosion following heavy rainfall | NA | [9 empty] | 0 | 0 | 0 | 0
Open pit | Development | Groundwater monitoring bore construction | Spillage | NA | [9 empty] | 0 | 0 | 0 | 0
Open pit | Development | Mine dewatering, treatment, reuse and disposal | Treatment plant failure | NA | [9 empty] | 0 | 0 | 0 | 0
Open pit | Development | Topsoil and waste rock dump site preparation | Dust suppression | NA | [9 empty] | 0 | 0 | 0 | 0
Open pit | Exploration and appraisal | Airborne geophysics | NA | [10 empty] | 0 | 0 | 0 | 0
Open pit | Exploration and appraisal | Geochemistry testing | NA | [10 empty] | 0 | 0 | 0 | 0
Open pit | Exploration and appraisal | Pump testing | NA | [10 empty] | 0 | 0 | 0 | 0
Open pit | Exploration and appraisal | Site preparation and construction for drilling activities | Disruption of natural surface drainage | NA | [9 empty] | 0 | 0 | 0 | 0
Open pit | Exploration and appraisal | Subsurface geophysics | NA | [10 empty] | 0 | 0 | 0 | 0
Open pit | Mine closure | Pit stabilisation | NA | [10 empty] | 0 | 0 | 0 | 0
Open pit | Production | Coal on-site transport | Dust suppression | NA | [9 empty] | 0 | 0 | 0 | 0
Open pit | Production | Discharge of treated mine water into the river | Discharge timing | NA | [9 empty] | 0 | 0 | 0 | 0
Open pit | Production | Groundwater monitoring bore construction or expansion | Cuttings disposal | NA | [9 empty] | 0 | 0 | 0 | 0
Open pit | Production | Groundwater monitoring bore construction or expansion | Disruption of natural surface drainage | NA | [9 empty] | 0 | 0 | 0 | 0
Open pit | Production | Groundwater monitoring bore construction or expansion | Impacts of ground support staff | NA | [9 empty] | 0 | 0 | 0 | 0
Open pit | Production | Groundwater monitoring bore construction or expansion | Soil erosion following heavy rainfall | NA | [9 empty] | 0 | 0 | 0 | 0
Open pit | Production | Groundwater monitoring bore construction or expansion | Spillage | NA | [9 empty] | 0 | 0 | 0 | 0
Open pit | Production | Mine dewatering, treatment, reuse and disposal | Treatment plant failure | NA | [9 empty] | 0 | 0 | 0 | 0
Open pit | Production | Mine expansion too close to river/lake | NA | [10 empty] | 0 | 0 | 0 | 0
Open pit | Production | Off site water acquisition (e.g. groundwater supply bore / river / trucked in) | NA | [10 empty] | 0 | 0 | 0 | 0
Open pit | Production | Off site water disposal | NA | [10 empty] | 0 | 0 | 0 | 0
Open pit | Production | Onsite explosive storage | NA | [10 empty] | 0 | 0 | 0 | 0
Open pit | Production | Pit dust suppression | NA | [10 empty] | 0 | 0 | 0 | 0
Open pit | Production | Pit wall (stabilisation) dewatering, treatment, reuse and disposal | Increased inflow from natural event (e.g. flood, earthquake) | NA | [9 empty] | 0 | 0 | 0 | 0
Open pit | Production | Pit wall (stabilisation) dewatering, treatment, reuse and disposal | Treatment plant failure | NA | [9 empty] | 0 | 0 | 0 | 0
Open pit | Production | Waste rock dump rehabilitation | Erosion | SW quality | TSS, TDS, pH, Pollutants (e.g. metals/trace elements/sulfides/phosphorous) | [8 empty] | 0 | 0 | 0 | 0
Open pit | Production | Waste rock dump rehabilitation | Leaching | GW quality, SW quality | TSS, TDS, pH, Pollutants (e.g. metals/trace elements/sulfides/phosphorous) | [8 empty] | 0 | 0 | 0 | 0
Open pit | Rehabilitation | Fencing and signage | NA | [10 empty] | 0 | 0 | 0 | 0
Surface facilities | Development | Groundwater supply bore | Cuttings disposal | NA | [9 empty] | 0 | 0 | 0 | 0
Surface facilities | Development | Groundwater supply bore | Disruption of natural surface drainage | NA | [9 empty] | 0 | 0 | 0 | 0
Surface facilities | Development | Groundwater supply bore | GW extraction | NA | [9 empty] | 0 | 0 | 0 | 0
Surface facilities | Development | Groundwater supply bore | Impacts of ground support staff | NA | [9 empty] | 0 | 0 | 0 | 0
Surface facilities | Development | Groundwater supply bore | Soil erosion following heavy rainfall | NA | [9 empty] | 0 | 0 | 0 | 0
Surface facilities | Development | Groundwater supply bore | Spillage | NA | [9 empty] | 0 | 0 | 0 | 0
Surface facilities | Development | Quarry pits (source of sand/aggre.g.ate for construction) | NA | [10 empty] | 0 | 0 | 0 | 0
Surface facilities | Production | Gas drainage wells | NA | [10 empty] | 0 | 0 | 0 | 0
Surface facilities | Production | Overland conveyor system operation | NA | [10 empty] | 0 | 0 | 0 | 0
Surface facilities | Production | Tailings dumps | NA | [10 empty] | 0 | 0 | 0 | 0
Surface facilities | Production | Tailings paste containment cells | NA | [10 empty] | 0 | 0 | 0 | 0
Surface facilities | Rehabilitation | Groundwater monitoring bore: mine closure | Cuttings disposal | NA | [9 empty] | 0 | 0 | 0 | 0
Surface facilities | Rehabilitation | Groundwater monitoring bore: mine closure | Disruption of natural surface drainage | NA | [9 empty] | 0 | 0 | 0 | 0
Surface facilities | Rehabilitation | Groundwater monitoring bore: mine closure | Impacts of ground support staff | NA | [9 empty] | 0 | 0 | 0 | 0
Surface facilities | Rehabilitation | Groundwater monitoring bore: mine closure | Soil erosion following heavy rainfall | NA | [9 empty] | 0 | 0 | 0 | 0
Surface facilities | Rehabilitation | Groundwater monitoring bore: mine closure | Spillage | NA | [9 empty] | 0 | 0 | 0 | 0

## Pivot table
Impact_Causes | Impact_Mode | Activities
Coal characteristics, waste characteristics, spontaneous combustion, bushfire | Fire | Product coal stockpiling
Run-of-mine (ROM) plants
Coal on-site transport: stockpiles
| Fire: pit | Coal excavation
Waste rock blasting, excavation and storage
| Fire: storage | Waste rock blasting, excavation and storage
Consolidation of loose backfill | Subsidence | Pit backfill
Containment failure, leaching, flooding (e.g. lining material failure, plant failure, mechanical failure, pipe fatigue) | GW and/or SW contamination | Drill cutting disposal
| Leaching | Tailings decant water dam
| Overflow and/or loss of containment | Surface water and mud storage and evaporation
| Recovered fluid disposal | Slug testing (injection)
| Soil erosion following heavy rainfall | Topsoil excavation and storage
Corridor, site vegetation removal (e.g. removing rocks and topsoil) | Soil erosion following heavy rainfall | Dam construction for mine water storage
Dam construction for tailings storage
Ground-based geophysics
Haul road construction
New haul road construction
Off-lease and on-lease roadways
Off-lease and on-lease roadways (construction phase)
Rail easement construction
Site preparation and construction for drilling activities
Administration, workshop, service facilities (construction phase)
Power, water and communications network: connection to existing grids
Temporary accommodation, administration, workshop, depots, stock piles, service facilities
Topsoil and waste rock dump site preparation
Dam construction for freshwater storage
Diverting site drain line | Change to natural surface drainage | Creek line diversion
Rainwater and runoff diversion
| Disruption of natural surface drainage | Creek diversions, levee bunds, creek crossings
Dam construction for mine water storage
Dam construction for tailings storage
Haul road construction
Off-lease and on-lease roadways
Off-lease and on-lease roadways (construction phase)
Rail easement construction
Administration, workshop, service facilities (construction phase)
Power, water and communications network: connection to existing grids
Temporary accommodation, administration, workshop, depots, stock piles, service facilities
Topsoil and waste rock dump site preparation
Dam construction for freshwater storage
| Disruption of natural surface drainage: Pit | Waste rock blasting, excavation and storage
| Disruption of natural surface drainage: Pit - expansion | Waste rock blasting, excavation and storage
Human error, accident | Mud and drill cutting spillage | Site clean-up and rehabilitation
| Spillage | Materials delivery and storage
| Spillage: accidental | Materials storage facilities (e.g. fuel, oil and explosives)
| Spillage: coal slurry | Coal on-site processing
| Spillage: during explosive preparation | Waste rock blasting, excavation and storage
| Spillage: fuel | Dam construction
| Spillage: substantial | Onsite mine equipment storage
Coal on-site transport
| Spillage: substantial (e.g. diesel) | Temporary diesel generators (construction phase)
Administration, workshop, service facilities (construction phase)
Temporary accommodation, administration, workshop, depots, stock piles, service facilities
Daily operational use of roads: haulage, insepction, maintenance etc
Human error, accident; Containment failure, leaching, flooding (e.g. lining material failure, plant failure, mechanical failure, pipe fatigue) | Equipment failure (pipe) | Coal processing waste material: handling, transport, storage
| Equipment failure: pipe failure between pit and dam | Pit wall (stabilisation) dewatering, treatment, reuse and disposal
Mine dewatering, treatment, reuse and disposal
| Equipment failure: pipe failure to tailings dam | Waste byproduct: treatment of water
Incomplete grouting | Incomplete/compromised cementing/casing (linking aquifers) | Groundwater monitoring bore construction
Groundwater monitoring bore construction or expansion
Groundwater monitoring bore: mine closure
Groundwater supply bore
Ineffective revegetation due to (e.g. disease, poor topsoil, fire, weather, weeds) | Erosion | Revegetation
| Negligence | Post-closure mine site decontamination
Inevitable, Deliberate (e.g. mining below water table, in recharge areas, removal of rock mass, more than one aquifer intersected by pit) | Artificial point of recharge | Post-closure water filling the pit
| Creation of artifical lake | Post-closure water filling the pit
| Deliberate | Pit wall (stabilisation) dewatering, treatment, reuse and disposal
| Enhanced aquifer interconnectivity | Post-closure water filling the pit
| Leaching | Product coal stockpiling
Run-of-mine (ROM) plants
Coal on-site transport: stockpiles
| Leaching: in pit waste rock dump | Pit backfill (in-pit dump)
| Leaching: waste storage | Waste rock blasting, excavation and storage
| Runoff changes | Topsoil excavation and storage
Interupting ephermeral water courses | Interuption of natural surface drainage | Ground-based geophysics
Litter, spills | Impacts of ground support staff | Dam construction for mine water storage
Dam construction for tailings storage
Ground-based geophysics
Haul road construction
New haul road construction
Off-lease and on-lease roadways
Off-lease and on-lease roadways (construction phase)
Rail easement construction
Site preparation and construction for drilling activities
Surface core testing
Administration, workshop, service facilities (construction phase)
Temporary accommodation, administration, workshop, depots, stock piles, service facilities
Topsoil and waste rock dump site preparation
Dam construction for freshwater storage
Natural disaster (e.g. earthquake); Poor design, construction, implementation, management (e.g. Abandonment practice, bore location, lack of knowledge, historical data records, sealing practices, geological characterisation) | Containment failure | Tailings decant water dam
| Failure of the storage: slope failure | Waste rock blasting, excavation and storage
Need to know more | Linking aquifers | Groundwater supply bore
New topography, combined with timing of new vegetation and rainfall | Change to natural surface drainage | Recontoured landforms (slopes, gradients etc): from building, rail and road infrastructure
Recontoured landforms (slopes, gradients etc)
Number of drilling control issues | Fluid loss to aquifer | Slug testing (injection)
| Mud pressure unbalance between well and aquifer | Drilling and coring
| Very localised water table reduction | Drilling and coring
Poor design, construction, implementation, management (e.g. Abandonment practice, bore location, lack of knowledge, historical data records, sealing practices, geological characterisation) | Accidental intersection of artesian aquifer | Drilling and coring
| Change to natural surface drainage | Water management structures (dams, levee bunds and diversions)
| Excessive runoff during closure | Water management structures (dams, levee bunds and diversions)
Poor design, construction, implementation, management (e.g. Abandonment practice, bore location, lack of knowledge, historical data records, sealing practices, geological characterisation); Containment failure, leaching, flooding (e.g. lining material failure, plant failure, mechanical failure, pipe fatigue) | Bore leakage between aquifers | Abandonment
| Bore leakage to surface | Abandonment
Poor design, construction, implementation, management (e.g. Abandonment practice, bore location, lack of knowledge, historical data records, sealing practices, geological characterisation); Human error, accident | Incomplete removal (e.g. fuel tank) | Dismantling and removal of built infrastructure
(blank) | Cuttings disposal | Groundwater monitoring bore construction
Groundwater monitoring bore construction or expansion
Groundwater monitoring bore: mine closure
Groundwater supply bore
| Discharge timing | Discharge of treated mine water into the river
| Disruption of natural surface drainage | Groundwater monitoring bore construction
Site preparation and construction for drilling activities
Groundwater monitoring bore construction or expansion
Groundwater monitoring bore: mine closure
Groundwater supply bore
| Dust suppression | Haul road construction
Maintenance of existing haul roads
Maintenance of existing off-lease and on-lease roadways
New haul road construction
Topsoil and waste rock dump site preparation
Coal on-site transport
| Erosion | Waste rock dump rehabilitation
| GW extraction | Groundwater supply bore
| Impacts of ground support staff | Groundwater monitoring bore construction
Groundwater monitoring bore construction or expansion
Groundwater monitoring bore: mine closure
Groundwater supply bore
| Increased inflow from natural event (e.g. flood, earthquake) | Pit wall (stabilisation) dewatering, treatment, reuse and disposal
| Leaching | General waste landfill site
Permanent sewerage treatment plant
Waste rock dump rehabilitation
| NA | Airborne geophysics
Airstrip construction
Construct own Quarry for road base etc
Daily operational use of rail network
Fencing and signage
Gas drainage wells
Gas pre-drainage
Geochemistry testing
Mine expansion too close to river/lake
Off site water disposal
Ongoing rail maintenance
Onsite explosive storage
Overland conveyor system operation
Pit dust suppression
Pit stabilisation
Pump testing
Subsurface geophysics
Tailings dumps
Tailings paste containment cells
TLO rail loop
Train Load Out (TLO) facility
Power, water and communications network: connection to existing grids
Administration, workshop, service facilities
Off site water acquisition (e.g. groundwater supply bore / river / trucked in)
Quarry pits (source of sand/aggre.g.ate for construction)
| Soil erosion following heavy rainfall | Groundwater monitoring bore construction
Groundwater monitoring bore construction or expansion
Groundwater monitoring bore: mine closure
Groundwater supply bore
| Spillage | Groundwater monitoring bore construction
Groundwater monitoring bore construction or expansion
Groundwater monitoring bore: mine closure
Groundwater supply bore
| Treatment plant failure | Pit wall (stabilisation) dewatering, treatment, reuse and disposal
Mine dewatering, treatment, reuse and disposal